## SASP
Senator Beck Basin Study Area - 2006/2007 Season Observations & Sensor Status
All times in Mountain Standard Time
|  | SBBSA |  | Swamp Angel Study Plot
Height Abv/Blw Snow Surface
Date | Day of Year | Dust Event # | mm Precip at SASP | Sonar HS 1200 | Pit # | Swept Uplooking pyranom - MST | Time of HS Stake Obs - MST | HS Stake #1 | HS Stake #2 | HS Stake #3 | HS Stake #4 | Settlement Cones | Loca Low Snow T 1200 | Loca 2Low Snow T 1200 | Loca Mid Snow T 1200 | Loca 2Hi Snow T 1200 | Loca High Snow T 1200 | Upper Wind Monitor HAS 1200 | Upper Air T & RH HAS 1200 | Everest (AlpuG) IR Temp 1200 | Down Pyra HAS 1200 | Low Wind HAS 1200 | Low Air T HAS 1200 | Steltzer HS Stake
2006-10-01 | 274 |  | 0 | 0 | [13 empty] | 5.95 | 5.95 | 3.3 | 3.1 | 3.8 | 3.4
2006-10-02 | 275 |  | 0 | 0 | [13 empty] | 5.95 | 5.95 | 3.3 | 3.1 | 3.8 | 3.4
2006-10-03 | 276 |  | 7 | 0 | [13 empty] | 5.95 | 5.95 | 3.3 | 3.1 | 3.8 | 3.4
2006-10-04 | 277 |  | 5 | 0 | [13 empty] | 5.95 | 5.95 | 3.3 | 3.1 | 3.8 | 3.4
2006-10-05 | 278 |  | 18 | 0 | [13 empty] | 5.95 | 5.95 | 3.3 | 3.1 | 3.8 | 3.4
2006-10-06 | 279 |  | 42 | 0 | [13 empty] | 5.95 | 5.95 | 3.3 | 3.1 | 3.8 | 3.4
2006-10-07 | 280 |  | 11 | 0 | [13 empty] | 5.95 | 5.95 | 3.3 | 3.1 | 3.8 | 3.4
2006-10-08 | 281 |  | 4 | 0 | [13 empty] | 5.95 | 5.95 | 3.3 | 3.1 | 3.8 | 3.4
2006-10-09 | 282 |  | 8 | 0 | [13 empty] | 5.95 | 5.95 | 3.3 | 3.1 | 3.8 | 3.4
2006-10-10 | 283 |  | 9 | 0.05 | [13 empty] | 5.9 | 5.9 | 3.25 | 3.05 | 3.75 | 3.35
2006-10-11 | 284 |  | 0 | 0.05 | [13 empty] | 5.9 | 5.9 | 3.25 | 3.05 | 3.75 | 3.35
2006-10-12 | 285 |  | 0 | 0 | [13 empty] | 5.95 | 5.95 | 3.3 | 3.1 | 3.8 | 3.4
2006-10-13 | 286 |  | 0 | 0 | [13 empty] | 5.95 | 5.95 | 3.3 | 3.1 | 3.8 | 3.4
2006-10-14 | 287 |  | 19 | 0 | [13 empty] | 5.95 | 5.95 | 3.3 | 3.1 | 3.8 | 3.4
2006-10-15 | 288 |  | 3 | 0 | [13 empty] | 5.95 | 5.95 | 3.3 | 3.1 | 3.8 | 3.4
2006-10-16 | 289 |  | 0 | 0 | [13 empty] | 5.95 | 5.95 | 3.3 | 3.1 | 3.8 | 3.4
2006-10-17 | 290 |  | 22 | 0.13 | [13 empty] | 5.82 | 5.82 | 3.17 | 2.97 | 3.67 | 3.27
2006-10-18 | 291 |  | 4 | 0.22 | [13 empty] | 5.73 | 5.73 | 3.08 | 2.88 | 3.58 | 3.18
2006-10-19 | 292 |  | 0 | 0.2 | [13 empty] | 5.75 | 5.75 | 3.1 | 2.9 | 3.6 | 3.2
2006-10-20 | 293 |  | 4 | 0.16 | [13 empty] | 5.79 | 5.79 | 3.14 | 2.94 | 3.64 | 3.24
2006-10-21 | 294 |  | 6 | 0.2 | [13 empty] | 5.75 | 5.75 | 3.1 | 2.9 | 3.6 | 3.2
2006-10-22 | 295 |  | 0 | 0.17 | [13 empty] | 5.78 | 5.78 | 3.13 | 2.93 | 3.63 | 3.23
2006-10-23 | 296 |  | 0 | 0.17 | [13 empty] | 5.78 | 5.78 | 3.13 | 2.93 | 3.63 | 3.23
2006-10-24 | 297 |  | 0 | 0.15 | [13 empty] | 5.8 | 5.8 | 3.15 | 2.95 | 3.65 | 3.25
2006-10-25 | 298 |  | 10 | 0.15 | [13 empty] | 5.8 | 5.8 | 3.15 | 2.95 | 3.65 | 3.25
2006-10-26 | 299 |  | 8 | 0.34 | [13 empty] | 5.61 | 5.61 | 2.96 | 2.76 | 3.46 | 3.06
2006-10-27 | 300 |  | 0 | 0.29 | [13 empty] | 5.66 | 5.66 | 3.01 | 2.81 | 3.51 | 3.11
2006-10-28 | 301 |  | 0 | 0.26 | [13 empty] | 5.69 | 5.69 | 3.04 | 2.84 | 3.54 | 3.14
2006-10-29 | 302 |  | 0 | 0.24 | [13 empty] | 5.71 | 5.71 | 3.06 | 2.86 | 3.56 | 3.16
2006-10-30 | 303 |  | 0 | 0.22 | [13 empty] | 5.73 | 5.73 | 3.08 | 2.88 | 3.58 | 3.18
2006-10-31 | 304 |  | 0 | 0.24 | [13 empty] | 5.71 | 5.71 | 3.06 | 2.86 | 3.56 | 3.16
2006-11-01 | 305 |  | 0 | 0.23 | 2 | OK | 1100 | 0.24 | 0.24 | 0.24 | 0.24 | 0 | -0.1 | 0 | 0.1 | 0.2 | 0.3 | 5.72 | 5.72 | 3.07 | 2.87 | 3.57 | 3.17 | 0
2006-11-02 | 306 |  | 0 | 0.23 | [13 empty] | 5.72 | 5.72 | 3.07 | 2.87 | 3.57 | 3.17
2006-11-03 | 307 |  | 0 | 0.23 | [13 empty] | 5.72 | 5.72 | 3.07 | 2.87 | 3.57 | 3.17
2006-11-04 | 308 |  | 0 | 0.22 | [13 empty] | 5.73 | 5.73 | 3.08 | 2.88 | 3.58 | 3.18
2006-11-05 | 309 |  | 1 | 0.23 | [13 empty] | 5.72 | 5.72 | 3.07 | 2.87 | 3.57 | 3.17
2006-11-06 | 310 |  | 0 | 0.24 | [13 empty] | 5.71 | 5.71 | 3.06 | 2.86 | 3.56 | 3.16
2006-11-07 | 311 |  | 0 | 0.24 | [13 empty] | 5.71 | 5.71 | 3.06 | 2.86 | 3.56 | 3.16
2006-11-08 | 312 |  | 0 | 0.21 | [13 empty] | 5.74 | 5.74 | 3.09 | 2.89 | 3.59 | 3.19
2006-11-09 | 313 |  | 0 | 0.21 |  |  | 1250 | 0.2 | 0.23 | 0.22 | 0.21 | 0 | -0.15 | -0.05 | 0.05 | 0.15 | 0.25 | 5.74 | 5.74 | 3.09 | 2.89 | 3.59 | 3.19 | 0
2006-11-10 | 314 |  | 0 | 0.2 | [13 empty] | 5.75 | 5.75 | 3.1 | 2.9 | 3.6 | 3.2
2006-11-11 | 315 |  | 3 | 0.2 | [13 empty] | 5.75 | 5.75 | 3.1 | 2.9 | 3.6 | 3.2
2006-11-12 | 316 |  | 27 | 0.61 | [13 empty] | 5.34 | 5.34 | 2.69 | 2.49 | 3.19 | 2.79
2006-11-13 | 317 |  | 7 | 0.59 | [13 empty] | 5.36 | 5.36 | 2.71 | 2.51 | 3.21 | 2.81
2006-11-14 | 318 |  | 19 | 0.64 | [13 empty] | 5.31 | 5.31 | 2.66 | 2.46 | 3.16 | 2.76
2006-11-15 | 319 |  | 0 | 0.6 |  | OK | 955 | 0.64 | 0.7 | 0.66 | 0.66 | 0.01 | -0.63 | -0.53 | -0.43 | -0.33 | -0.23 | 5.35 | 5.35 | 2.7 | 2.5 | 3.2 | 2.8
2006-11-16 | 320 |  | 0 | 0.56 | [13 empty] | 5.39 | 5.39 | 2.74 | 2.54 | 3.24 | 2.84
2006-11-17 | 321 |  | 0 | 0.53 | [13 empty] | 5.42 | 5.42 | 2.77 | 2.57 | 3.27 | 2.87
2006-11-18 | 322 |  | 0 | 0.5 | [13 empty] | 5.45 | 5.45 | 2.8 | 2.6 | 3.3 | 2.9
2006-11-19 | 323 |  | 0 | 0.49 | [13 empty] | 5.46 | 5.46 | 2.81 | 2.61 | 3.31 | 2.91
2006-11-20 | 324 |  | 0 | 0.49 | [13 empty] | 5.46 | 5.46 | 2.81 | 2.61 | 3.31 | 2.91
2006-11-21 | 325 |  | 0 | 0.48 | [13 empty] | 5.47 | 5.47 | 2.82 | 2.62 | 3.32 | 2.92
2006-11-22 | 326 |  | 0 | 0.47 | [13 empty] | 5.48 | 5.48 | 2.83 | 2.63 | 3.33 | 2.93
2006-11-23 | 327 |  | 0 | 0.48 | [13 empty] | 5.47 | 5.47 | 2.82 | 2.62 | 3.32 | 2.92
2006-11-24 | 328 |  | 3 | 0.47 | [13 empty] | 5.48 | 5.48 | 2.83 | 2.63 | 3.33 | 2.93
2006-11-25 | 329 |  | 3 | 0.56 | [13 empty] | 5.39 | 5.39 | 2.74 | 2.54 | 3.24 | 2.84
2006-11-26 | 330 |  | 1 | 0.55 | [13 empty] | 5.4 | 5.4 | 2.75 | 2.55 | 3.25 | 2.85
2006-11-27 | 331 |  | 13 | 0.54 | [13 empty] | 5.41 | 5.41 | 2.76 | 2.56 | 3.26 | 2.86
2006-11-28 | 332 |  | 17 | 0.85 | [13 empty] | 5.1 | 5.1 | 2.45 | 2.25 | 2.95 | 2.55
2006-11-29 | 333 |  | 4 | 0.85 | [13 empty] | 5.1 | 5.1 | 2.45 | 2.25 | 2.95 | 2.55
2006-11-30 | 334 |  | 0 | 0.79 | 3 | 1155 | 1200 | 0.85 | 0.88 | 0.86 | 0.85 | 0.05 | -0.81 | -0.71 | -0.61 | -0.51 | -0.41 | 5.16 | 5.16 | 2.51 | 2.31 | 3.01 | 2.61
2006-12-01 | 335 |  | 0 | 0.74 | [13 empty] | 5.21 | 5.21 | 2.56 | 2.36 | 3.06 | 2.66
2006-12-02 | 336 |  | 0 | 0.72 | [13 empty] | 5.23 | 5.23 | 2.58 | 2.38 | 3.08 | 2.68
2006-12-03 | 337 |  | 0 | 0.71 | [13 empty] | 5.24 | 5.24 | 2.59 | 2.39 | 3.09 | 2.69
2006-12-04 | 338 |  | 0 | 0.7 | [13 empty] | 5.25 | 5.25 | 2.6 | 2.4 | 3.1 | 2.7
2006-12-05 | 339 |  | 0 | 0.69 | [13 empty] | 5.26 | 5.26 | 2.61 | 2.41 | 3.11 | 2.71
2006-12-06 | 340 |  | 0 | 0.68 |  | OK | 1350 | 0.73 | 0.77 | 0.72 | 0.72 | 0.03 | -0.71 | -0.61 | -0.51 | -0.41 | -0.31 | 5.27 | 5.27 | 2.62 | 2.42 | 3.12 | 2.72
2006-12-07 | 341 |  | 0 | 0.67 | [13 empty] | 5.28 | 5.28 | 2.63 | 2.43 | 3.13 | 2.73
2006-12-08 | 342 |  | 0 | 0.65 | [13 empty] | 5.3 | 5.3 | 2.65 | 2.45 | 3.15 | 2.75
2006-12-09 | 343 |  | 0 | 0.66 | [13 empty] | 5.29 | 5.29 | 2.64 | 2.44 | 3.14 | 2.74
2006-12-10 | 344 |  | 5 | 0.67 | [13 empty] | 5.28 | 5.28 | 2.63 | 2.43 | 3.13 | 2.73
2006-12-11 | 345 |  | 16 | 0.81 | [13 empty] | 5.14 | 5.14 | 2.49 | 2.29 | 2.99 | 2.59
2006-12-12 | 346 |  | 1 | 0.93 |  | 1200? | [11 empty] | 5.02 | 5.02 | 2.37 | 2.17 | 2.87 | 2.47
2006-12-13 | 347 |  | 1 | 0.89 | [13 empty] | 5.06 | 5.06 | 2.41 | 2.21 | 2.91 | 2.51
2006-12-14 | 348 |  | 0 | 0.86 | [13 empty] | 5.09 | 5.09 | 2.44 | 2.24 | 2.94 | 2.54
2006-12-15 | 349 |  | 0 | 0.83 | [13 empty] | 5.12 | 5.12 | 2.47 | 2.27 | 2.97 | 2.57
2006-12-16 | 350 |  | 0 | 0.81 |  | OK | 1140 | 0.8 | 0.86 | 0.82 | 0.81 | 0 | -0.81 | -0.71 | -0.61 | -0.51 | -0.41 | 5.14 | 5.14 | 2.49 | 2.29 | 2.99 | 2.59 | 0.31
2006-12-17 | 351 | 1 | 17 | 0.98 | [13 empty] | 4.97 | 4.97 | 2.32 | 2.12 | 2.82 | 2.42
2006-12-18 | 352 |  | 6 | 1.04 | [13 empty] | 4.91 | 4.91 | 2.26 | 2.06 | 2.76 | 2.36
2006-12-19 | 353 |  | 23 | 1.25 | [13 empty] | 4.7 | 4.7 | 2.05 | 1.85 | 2.55 | 2.15
2006-12-20 | 354 |  | 9 | 1.26 |  | 1155 | 1200 | 1.27 | 1.34 | 1.3 | 1.28 | 0 | -0.72 | -0.62 | -0.52 | -0.42 | -0.32 | 4.69 | 4.69 | 2.04 | 1.84 | 2.54 | 2.14
2006-12-21 | 355 |  | 0 | 1.22 |  | 1155 | 1200 | 1.23 | 1.3 | 1.26 | 1.25 | 0 | -0.68 | -0.58 | -0.48 | -0.38 | -0.28 | 4.73 | 4.73 | 2.08 | 1.88 | 2.58 | 2.18
2006-12-22 | 356 |  | 0 | 1.15 | [13 empty] | 4.8 | 4.8 | 2.15 | 1.95 | 2.65 | 2.25
2006-12-23 | 357 |  | 0 | 1.11 | [13 empty] | 4.84 | 4.84 | 2.19 | 1.99 | 2.69 | 2.29
2006-12-24 | 358 |  | 3 | 1.13 | [13 empty] | 4.82 | 4.82 | 2.17 | 1.97 | 2.67 | 2.27
2006-12-25 | 359 |  | 0 | 1.1 | [13 empty] | 4.85 | 4.85 | 2.2 | 2 | 2.7 | 2.3
2006-12-26 | 360 |  | 0 | 1.08 | [13 empty] | 4.87 | 4.87 | 2.22 | 2.02 | 2.72 | 2.32
2006-12-27 | 361 |  | 1 | 1.05 | [13 empty] | 4.9 | 4.9 | 2.25 | 2.05 | 2.75 | 2.35
2006-12-28 | 362 |  | 4 | 1.07 | [13 empty] | 4.88 | 4.88 | 2.23 | 2.03 | 2.73 | 2.33
2006-12-29 | 363 |  | 1 | 1.07 | [13 empty] | 4.88 | 4.88 | 2.23 | 2.03 | 2.73 | 2.33
2006-12-30 | 364 |  | 0 | 1.04 | [13 empty] | 4.91 | 4.91 | 2.26 | 2.06 | 2.76 | 2.36
2006-12-31 | 365 |  | 0 | 1.03 | [13 empty] | 4.92 | 4.92 | 2.27 | 2.07 | 2.77 | 2.37
2007-01-01 | 1 |  | 0 | 1.02 | 5 | OK | 1015 | 1.04 | 1.09 | 1.05 | 1.04 | 2 | -0.58 | -0.48 | -0.38 | -0.28 | -0.18 | 4.93 | 4.93 | 2.28 | 2.08 | 2.78 | 2.38 | 0.48
2007-01-02 | 2 |  | 0 | 1.01 | [13 empty] | 4.94 | 4.94 | 2.29 | 2.09 | 2.79 | 2.39
2007-01-03 | 3 |  | 0 | 1.01 | [13 empty] | 4.94 | 4.94 | 2.29 | 2.09 | 2.79 | 2.39
2007-01-04 | 4 |  | 1 | 1 | [13 empty] | 4.95 | 4.95 | 2.3 | 2.1 | 2.8 | 2.4
2007-01-05 | 5 |  | 10 | 1.17 |  | buried | [11 empty] | 4.78 | 4.78 | 2.13 | 1.93 | 2.63 | 2.23
2007-01-06 | 6 |  | 0 | 1.13 |  | buried | [11 empty] | 4.82 | 4.82 | 2.17 | 1.97 | 2.67 | 2.27
2007-01-07 | 7 |  | 0 | 1.1 |  | opened | [11 empty] | 4.85 | 4.85 | 2.2 | 2 | 2.7 | 2.3
2007-01-08 | 8 |  | 0 | 1.07 |  | OK | 1305 | 1.1 | 1.16 | 1.11 | 1.1 | 0 | -0.6 | -0.5 | -0.4 | -0.3 | -0.2 | 4.88 | 4.88 | 2.23 | 2.03 | 2.73 | 2.33
2007-01-09 | 9 |  | 0 | 1.07 | [13 empty] | 4.88 | 4.88 | 2.23 | 2.03 | 2.73 | 2.33
2007-01-10 | 10 |  | 0 | 1.07 | [13 empty] | 4.88 | 4.88 | 2.23 | 2.03 | 2.73 | 2.33
2007-01-11 | 11 |  | 0 | 1.05 | [13 empty] | 4.9 | 4.9 | 2.25 | 2.05 | 2.75 | 2.35
2007-01-12 | 12 |  | 38 | 1.33 | [13 empty] | 4.62 | 4.62 | 1.97 | 1.77 | 2.47 | 2.07
2007-01-13 | 13 |  | 11 | 1.51 | [13 empty] | 4.44 | 4.44 | 1.79 | 1.59 | 2.29 | 1.89
2007-01-14 | 14 |  | 4 | 1.46 | [13 empty] | 4.49 | 4.49 | 1.84 | 1.64 | 2.34 | 1.94
2007-01-15 | 15 |  | 0 | 1.41 |  | 935 | 940 | 1.47 | 1.53 | 1.48 | 1.48 | 0.05 | -0.9 | -0.8 | -0.7 | -0.6 | -0.5 | 4.54 | 4.54 | 1.89 | 1.69 | 2.39 | 1.99
2007-01-16 | 16 |  | 0 | 1.36 | [13 empty] | 4.59 | 4.59 | 1.94 | 1.74 | 2.44 | 2.04
2007-01-17 | 17 |  | 0 | 1.33 | [13 empty] | 4.62 | 4.62 | 1.97 | 1.77 | 2.47 | 2.07
2007-01-18 | 18 |  | 0 | 1.3 | [13 empty] | 4.65 | 4.65 | 2 | 1.8 | 2.5 | 2.1
2007-01-19 | 19 |  | 0 | 1.28 | [13 empty] | 4.67 | 4.67 | 2.02 | 1.82 | 2.52 | 2.12
2007-01-20 | 20 |  | 2 | 1.28 | [13 empty] | 4.67 | 4.67 | 2.02 | 1.82 | 2.52 | 2.12
2007-01-21 | 21 |  | 1 | 1.34 |  | 1230 | 1235 | 1.39 | 1.45 | 1.4 | 1.4 | 0.04 | -0.28 | -0.18 | -0.08 | 0.02 | 0.12 | 4.61 | 4.61 | 1.96 | 1.76 | 2.46 | 2.06 | 0.65
2007-01-22 | 22 |  | 0 | 1.31 | [13 empty] | 4.64 | 4.64 | 1.99 | 1.79 | 2.49 | 2.09
2007-01-23 | 23 |  | 0 | 1.29 | [13 empty] | 4.66 | 4.66 | 2.01 | 1.81 | 2.51 | 2.11
2007-01-24 | 24 |  | 0 | 1.26 | [13 empty] | 4.69 | 4.69 | 2.04 | 1.84 | 2.54 | 2.14
2007-01-25 | 25 |  | 0 | 1.26 | [13 empty] | 4.69 | 4.69 | 2.04 | 1.84 | 2.54 | 2.14
2007-01-26 | 26 |  | 0 | 1.25 | [13 empty] | 4.7 | 4.7 | 2.05 | 1.85 | 2.55 | 2.15
2007-01-27 | 27 |  | 0 | 1.24 | [13 empty] | 4.71 | 4.71 | 2.06 | 1.86 | 2.56 | 2.16
2007-01-28 | 28 |  | 0 | 1.24 | [13 empty] | 4.71 | 4.71 | 2.06 | 1.86 | 2.56 | 2.16
2007-01-29 | 29 |  | 0 | 1.24 | [13 empty] | 4.71 | 4.71 | 2.06 | 1.86 | 2.56 | 2.16
2007-01-30 | 30 |  | 4 | 1.23 | 8 | OK | 1015 | 1.28 | 1.34 | 1.28 | 1.27 | 0.03 | -0.2 | -0.1 | 0 | 0.1 | 0.2 | 4.72 | 4.72 | 2.07 | 1.87 | 2.57 | 2.17 | 0.6
2007-01-31 | 31 |  | 22 | 1.44 | [13 empty] | 4.51 | 4.51 | 1.86 | 1.66 | 2.36 | 1.96
2007-02-01 | 32 |  | 4 | 1.54 |  | 930 | 940 | 1.57 | 1.62 | 1.59 | 1.57 | 0.02 | -0.58 | -0.48 | -0.38 | -0.28 | -0.18 | 4.41 | 4.41 | 1.76 | 1.56 | 2.26 | 1.86 | 0.82
2007-02-02 | 33 |  | 0 | 1.52 |  | 1430 | 1435 | 1.52 | 1.58 | 1.54 | 1.53 | 0 | -0.27 | -0.17 | -0.07 | 0.03 | 0.13 | 4.43 | 4.43 | 1.78 | 1.58 | 2.28 | 1.88 | 0.79
2007-02-03 | 34 |  | 0 | 1.48 | [13 empty] | 4.47 | 4.47 | 1.82 | 1.62 | 2.32 | 1.92
2007-02-04 | 35 |  | 0 | 1.46 | [13 empty] | 4.49 | 4.49 | 1.84 | 1.64 | 2.34 | 1.94
2007-02-05 | 36 |  | 0 | 1.43 | [13 empty] | 4.52 | 4.52 | 1.87 | 1.67 | 2.37 | 1.97
2007-02-06 | 37 |  | 0 | 1.41 | [13 empty] | 4.54 | 4.54 | 1.89 | 1.69 | 2.39 | 1.99
2007-02-07 | 38 |  | 0 | 1.39 | [13 empty] | 4.56 | 4.56 | 1.91 | 1.71 | 2.41 | 2.01
2007-02-08 | 39 |  | 0 | 1.38 | [13 empty] | 4.57 | 4.57 | 1.92 | 1.72 | 2.42 | 2.02
2007-02-09 | 40 |  | 0 | 1.36 |  | OK | 1210 | 1.35 | 1.41 | 1.36 | 1.34 | 0 | -0.18 | -0.08 | 0.02 | 0.12 | 0.22 | 4.59 | 4.59 | 1.94 | 1.74 | 2.44 | 2.04 | 0.67
2007-02-10 | 41 |  | 1 | 1.37 | [13 empty] | 4.58 | 4.58 | 1.93 | 1.73 | 2.43 | 2.03
2007-02-11 | 42 |  | 24 | 1.61 | [13 empty] | 4.34 | 4.34 | 1.69 | 1.49 | 2.19 | 1.79
2007-02-12 | 43 |  | 6 | 1.67 | [13 empty] | 4.28 | 4.28 | 1.63 | 1.43 | 2.13 | 1.73
2007-02-13 | 44 |  | 9 | 1.64 | [13 empty] | 4.31 | 4.31 | 1.66 | 1.46 | 2.16 | 1.76
2007-02-14 | 45 |  | 7 | 1.78 |  | 1230 | 1235 | 1.81 | 1.87 | 1.82 | 1.81 | 0 | -0.67 | -0.57 | -0.47 | -0.37 | -0.27 | 4.17 | 4.17 | 1.52 | 1.32 | 2.02 | 1.62 | 0.98
2007-02-15 | 46 |  | 1 | 1.76 | [13 empty] | 4.19 | 4.19 | 1.54 | 1.34 | 2.04 | 1.64
2007-02-16 | 47 |  | 6 | 1.74 | [13 empty] | 4.21 | 4.21 | 1.56 | 1.36 | 2.06 | 1.66
2007-02-17 | 48 |  | 0 | 1.7 |  | OK | 1245 | 1.72 | 1.78 | 1.73 | 1.73 | 0 | -0.62 | -0.52 | -0.42 | -0.32 | -0.22 | 4.25 | 4.25 | 1.6 | 1.4 | 2.1 | 1.7
2007-02-18 | 49 |  | 1 | 1.66 | [13 empty] | 4.29 | 4.29 | 1.64 | 1.44 | 2.14 | 1.74
2007-02-19 | 50 |  | 8 | 1.72 | [13 empty] | 4.23 | 4.23 | 1.58 | 1.38 | 2.08 | 1.68
2007-02-20 | 51 |  | 0 | 1.74 |  | 1120 | 1130 | 1.78 | 1.83 | 1.77 | 1.76 | 0 | -0.68 | -0.58 | -0.48 | -0.38 | -0.28 | 4.21 | 4.21 | 1.56 | 1.36 | 2.06 | 1.66 | 0.94
2007-02-21 | 52 |  | 0 | 1.67 | [13 empty] | 4.28 | 4.28 | 1.63 | 1.43 | 2.13 | 1.73
2007-02-22 | 53 |  | 0 | 1.64 | [13 empty] | 4.31 | 4.31 | 1.66 | 1.46 | 2.16 | 1.76
2007-02-23 | 54 |  | 8 | 1.61 | [13 empty] | 4.34 | 4.34 | 1.69 | 1.49 | 2.19 | 1.79
2007-02-24 | 55 |  | 8 | 1.75 |  | 1035 | 1040 | 1.74 | 1.81 | 1.76 | 1.75 | 0 | -0.68 | -0.58 | -0.48 | -0.38 | -0.28 | 4.2 | 4.2 | 1.55 | 1.35 | 2.05 | 1.65 | 0.94
2007-02-25 | 56 |  | 1 | 1.71 | [13 empty] | 4.24 | 4.24 | 1.59 | 1.39 | 2.09 | 1.69
2007-02-26 | 57 |  | 4 | 1.78 |  | 1215 | 1220 | 1.78 | 1.85 | 1.79 | 1.79 | 0 | -0.73 | -0.63 | -0.53 | -0.43 | -0.33 | 4.17 | 4.17 | 1.52 | 1.32 | 2.02 | 1.62 | 0.97
2007-02-27 | 58 | 2 | 5 | 1.72 | [13 empty] | 4.23 | 4.23 | 1.58 | 1.38 | 2.08 | 1.68
2007-02-28 | 59 |  | 16 | 1.87 | [13 empty] | 4.08 | 4.08 | 1.43 | 1.23 | 1.93 | 1.53
2007-03-01 | 60 |  | 5 | 1.89 | [13 empty] | 4.06 | 4.06 | 1.41 | 1.21 | 1.91 | 1.51
2007-03-02 | 61 |  | 8 | 1.86 | [13 empty] | 4.09 | 4.09 | 1.44 | 1.24 | 1.94 | 1.54
2007-03-03 | 62 |  | 0 | 1.86 |  | 945 | 950 | 1.88 | 1.94 | 1.87 | 1.86 | 0 | -0.39 | -0.29 | -0.19 | -0.09 | 0.01 | 4.09 | 4.09 | 1.44 | 1.24 | 1.94 | 1.54
2007-03-04 | 63 |  | 0 | 1.81 | [13 empty] | 4.14 | 4.14 | 1.49 | 1.29 | 1.99 | 1.59
2007-03-05 | 64 |  | 0 | 1.78 | 10 | OK | 1405 | 1.78 | 1.85 | 1.78 | 1.77 | 0 | -0.32 | -0.22 | -0.12 | -0.02 | 0.08 | 4.17 | 4.17 | 1.52 | 1.32 | 2.02 | 1.62 | 0.99
2007-03-06 | 65 |  | 0 | 1.75 | [13 empty] | 4.2 | 4.2 | 1.55 | 1.35 | 2.05 | 1.65
2007-03-07 | 66 |  | 0 | 1.72 | [13 empty] | 4.23 | 4.23 | 1.58 | 1.38 | 2.08 | 1.68
2007-03-08 | 67 |  | 6 | 1.83 | [13 empty] | 4.12 | 4.12 | 1.47 | 1.27 | 1.97 | 1.57
2007-03-09 | 68 |  | 0 | 1.79 |  | 820 | 825 | 1.82 | 1.88 | 1.81 | 1.82 | 0 | -0.38 | -0.28 | -0.18 | -0.08 | 0.02 | 4.16 | 4.16 | 1.51 | 1.31 | 2.01 | 1.61
2007-03-10 | 69 |  | 7 | 1.76 | [13 empty] | 4.19 | 4.19 | 1.54 | 1.34 | 2.04 | 1.64
2007-03-11 | 70 |  | 0 | 1.83 |  | 830 | 835 | 1.87 | 1.93 | 1.86 | 1.86 | 0.01 | -0.38 | -0.28 | -0.18 | -0.08 | 0.02 | 4.12 | 4.12 | 1.47 | 1.27 | 1.97 | 1.57 | 1.04
2007-03-12 | 71 |  | 0 | 1.77 | 12 | OK | 1400 | 1.76 | 1.85 | 1.75 | 1.74 | 0 | -0.36 | -0.26 | -0.16 | -0.06 | 0.04 | 4.18 | 4.18 | 1.53 | 1.33 | 2.03 | 1.63
2007-03-13 | 72 |  | 0 | 1.71 | [13 empty] | 4.24 | 4.24 | 1.59 | 1.39 | 2.09 | 1.69
2007-03-14 | 73 |  | 0 | 1.66 |  | OK | [6 empty] | -0.28 | -0.18 | -0.08 | 0.02 | 0.12 | 4.29 | 4.29 | 1.64 | 1.44 | 2.14 | 1.74
2007-03-15 | 74 |  | 0 | 1.62 |  | OK | 1000 | 1.64 | 1.71 | 1.64 | 1.64 | 0 | -0.2 | -0.1 | 0 | 0.1 | 0.2 | 4.33 | 4.33 | 1.68 | 1.48 | 2.18 | 1.78
2007-03-16 | 75 |  | 0 | 1.59 | [13 empty] | 4.36 | 4.36 | 1.71 | 1.51 | 2.21 | 1.81
2007-03-17 | 76 |  | 0 | 1.56 | [13 empty] | 4.39 | 4.39 | 1.74 | 1.54 | 2.24 | 1.84
2007-03-18 | 77 |  | 0 | 1.54 | [13 empty] | 4.41 | 4.41 | 1.76 | 1.56 | 2.26 | 1.86
2007-03-19 | 78 |  | 0 | 1.52 | 14 | OK | 1200 | 1.53 | 1.6 | 1.5 | 1.49 | 0 | -0.1 | 0 | 0.1 | 0.2 | 0.3 | 4.43 | 4.43 | 1.78 | 1.58 | 2.28 | 1.88
2007-03-20 | 79 |  | 0 | 1.5 | [13 empty] | 4.45 | 4.45 | 1.8 | 1.6 | 2.3 | 1.9
2007-03-21 | 80 |  | 13 | 1.54 | [13 empty] | 4.41 | 4.41 | 1.76 | 1.56 | 2.26 | 1.86
2007-03-22 | 81 |  | 7 | 1.61 | [13 empty] | 4.34 | 4.34 | 1.69 | 1.49 | 2.19 | 1.79
2007-03-23 | 82 |  | 4 | 1.57 | [13 empty] | 4.38 | 4.38 | 1.73 | 1.53 | 2.23 | 1.83
2007-03-24 | 83 |  | 4 | 1.58 |  | 1220 | 1230 | 1.59 | 1.66 | 1.57 | 1.58 | 0 | -0.4 | -0.3 | -0.2 | -0.1 | 0 | 4.37 | 4.37 | 1.72 | 1.52 | 2.22 | 1.82 | 0.83
2007-03-25 | 84 |  | 0 | 1.58 |  | 710 | [11 empty] | 4.37 | 4.37 | 1.72 | 1.52 | 2.22 | 1.82
2007-03-26 | 85 |  | 0 | 1.54 | 16 | OK | 1200 | 1.56 | 1.62 | 1.54 | 1.53 | 0 | -0.38 | -0.28 | -0.18 | -0.08 | 0.02 | 4.41 | 4.41 | 1.76 | 1.56 | 2.26 | 1.86
2007-03-27 | 86 | 3 | 5 | 1.52 | [13 empty] | 4.43 | 4.43 | 1.78 | 1.58 | 2.28 | 1.88
2007-03-28 | 87 |  | 9 | 1.58 |  | 945 | [6 empty] | -0.41 | -0.31 | -0.21 | -0.11 | -0.01 | 4.37 | 4.37 | 1.72 | 1.52 | 2.22 | 1.82
2007-03-29 | 88 |  | 6 | 1.58 |  | 940 | 945 | 1.62 | 1.68 | 1.6 | 1.6 | 0 | -0.43 | -0.33 | -0.23 | -0.13 | -0.03 | 4.37 | 4.37 | 1.72 | 1.52 | 2.22 | 1.82 | 0.8
2007-03-30 | 89 |  | 12 | 1.69 | [13 empty] | 4.26 | 4.26 | 1.61 | 1.41 | 2.11 | 1.71
2007-03-31 | 90 |  | 0 | 1.7 |  | 805 | 810 | 1.76 | 1.85 | 1.77 | 1.77 | 0.01 | -0.6 | -0.5 | -0.4 | -0.3 | -0.2 | 4.25 | 4.25 | 1.6 | 1.4 | 2.1 | 1.7 | 0.91
2007-04-01 | 91 |  | 0 | 1.62 | [13 empty] | 4.33 | 4.33 | 1.68 | 1.48 | 2.18 | 1.78
2007-04-02 | 92 |  | 0 | 1.59 | 18 | OK | 1200 | 1.6 | 1.68 | 1.59 | 1.58 | 0 | -0.43 | -0.33 | -0.23 | -0.13 | -0.03 | 4.36 | 4.36 | 1.71 | 1.51 | 2.21 | 1.81
2007-04-03 | 93 |  | 0 | 1.55 | [13 empty] | 4.4 | 4.4 | 1.75 | 1.55 | 2.25 | 1.85
2007-04-04 | 94 |  | 0 | 1.54 | [13 empty] | 4.41 | 4.41 | 1.76 | 1.56 | 2.26 | 1.86
2007-04-05 | 95 |  | 0 | 1.5 | [13 empty] | 4.45 | 4.45 | 1.8 | 1.6 | 2.3 | 1.9
2007-04-06 | 96 |  | 0 | 1.19 | [13 empty] | 4.76 | 4.76 | 2.11 | 1.91 | 2.61 | 2.21
2007-04-07 | 97 |  | 9 | 1.48 | [13 empty] | 4.47 | 4.47 | 1.82 | 1.62 | 2.32 | 1.92
2007-04-08 | 98 |  | 40 | 1.67 | [13 empty] | 4.28 | 4.28 | 1.63 | 1.43 | 2.13 | 1.73
2007-04-09 | 99 |  | 6 | 1.78 |  | 1230 | 1235 | 1.83 | 1.9 | 1.8 | 1.81 | 0.02 | -0.67 | -0.57 | -0.47 | -0.37 | -0.27 | 4.17 | 4.17 | 1.52 | 1.32 | 2.02 | 1.62 | 0.98
2007-04-10 | 100 |  | 9 | 1.77 | [13 empty] | 4.18 | 4.18 | 1.53 | 1.33 | 2.03 | 1.63
2007-04-11 | 101 |  | 1 | 1.73 | [13 empty] | 4.22 | 4.22 | 1.57 | 1.37 | 2.07 | 1.67
2007-04-12 | 102 |  | 17 | 1.93 | [13 empty] | 4.02 | 4.02 | 1.37 | 1.17 | 1.87 | 1.47
2007-04-13 | 103 |  | 4 | 1.95 | [13 empty] | 4 | 4 | 1.35 | 1.15 | 1.85 | 1.45
2007-04-14 | 104 |  | 0 | 1.86 |  | 900 | 905 | 1.98 | 2.04 | 1.96 | 1.95 | 0.02 | -0.83 | -0.73 | -0.63 | -0.53 | -0.43 | 4.09 | 4.09 | 1.44 | 1.24 | 1.94 | 1.54
2007-04-15 | 105 | 4 | 9 | 1.78 | [13 empty] | 4.17 | 4.17 | 1.52 | 1.32 | 2.02 | 1.62
2007-04-16 | 106 |  | 4 | 1.78 | [13 empty] | 4.17 | 4.17 | 1.52 | 1.32 | 2.02 | 1.62
2007-04-17 | 107 |  | 0 | 1.75 |  | 825 | 830 | 1.83 | 1.9 | 1.8 | 1.79 | 0.03 | -0.71 | -0.61 | -0.51 | -0.41 | -0.31 | 4.2 | 4.2 | 1.55 | 1.35 | 2.05 | 1.65
2007-04-18 | 108 | 5 | 2 | 1.72 | 20 | OK | 1230 | 1.76 | 1.84 | 1.73 | 1.73 | 0 | -0.68 | -0.58 | -0.48 | -0.38 | -0.28 | 4.23 | 4.23 | 1.58 | 1.38 | 2.08 | 1.68 | 1.05
2007-04-19 | 109 |  | 0 | 1.7 | [13 empty] | 4.25 | 4.25 | 1.6 | 1.4 | 2.1 | 1.7
2007-04-20 | 110 |  | 3 | 1.69 | [13 empty] | 4.26 | 4.26 | 1.61 | 1.41 | 2.11 | 1.71
2007-04-21 | 111 |  | 12 | 1.77 | [13 empty] | 4.18 | 4.18 | 1.53 | 1.33 | 2.03 | 1.63
2007-04-22 | 112 |  | 4 | 1.75 |  | 1000 | 1005 | 1.83 | 1.91 | 1.8 | 1.78 | 0.02 | [5 empty] | 4.2 | 4.2 | 1.55 | 1.35 | 2.05 | 1.65
2007-04-23 | 113 |  | 12 | 1.88 | 21 | left | 1000 | 1.92 | 2 | 1.89 | 1.88 | 0 | -0.83 | -0.73 | -0.63 | -0.53 | -0.43 | 4.07 | 4.07 | 1.42 | 1.22 | 1.92 | 1.52
2007-04-24 | 114 | 6 | 22 | 2.05 | [13 empty] | 3.9 | 3.9 | 1.25 | 1.05 | 1.75 | 1.35
2007-04-25 | 115 |  | 0 | 2 |  | OK | 830 | 2.08 | 2.17 | 2.06 | 2.04 | 0.02 | -1.09 | -0.99 | -0.89 | -0.79 | -0.69 | 3.95 | 3.95 | 1.3 | 1.1 | 1.8 | 1.4 | 1.25
2007-04-26 | 116 |  | 0 | 1.88 |  | OK | 1035 | 1.93 | 2.01 | 1.91 | 1.89 | 0 | -0.89 | -0.79 | -0.69 | -0.59 | -0.49 | 4.07 | 4.07 | 1.42 | 1.22 | 1.92 | 1.52
2007-04-27 | 117 |  | 0 | 1.81 | [13 empty] | 4.14 | 4.14 | 1.49 | 1.29 | 1.99 | 1.59
2007-04-28 | 118 |  | 0 | 1.73 | [13 empty] | 4.22 | 4.22 | 1.57 | 1.37 | 2.07 | 1.67
2007-04-29 | 119 |  | 0 | 1.67 |  | OK | 945 | 1.71 | 1.81 | 1.68 | 1.65 | 0 | -0.68 | -0.58 | -0.48 | -0.38 | -0.28 | 4.28 | 4.28 | 1.63 | 1.43 | 2.13 | 1.73 | 1.05
2007-04-30 | 120 |  | 0 | 1.63 | [13 empty] | 4.32 | 4.32 | 1.67 | 1.47 | 2.17 | 1.77
2007-05-01 | 121 |  | 20 | 1.56 | [13 empty] | 4.39 | 4.39 | 1.74 | 1.54 | 2.24 | 1.84
2007-05-02 | 122 |  | 10 | 1.61 | 24 | 815 | 820 | 1.59 | 1.71 | 1.59 | 1.57 | 0 | -0.61 | -0.51 | -0.41 | -0.31 | -0.21 | 4.34 | 4.34 | 1.69 | 1.49 | 2.19 | 1.79
2007-05-03 | 123 |  | 0 | 1.57 | [13 empty] | 4.38 | 4.38 | 1.73 | 1.53 | 2.23 | 1.83
2007-05-04 | 124 | 7 | 11 | 1.6 | [13 empty] | 4.35 | 4.35 | 1.7 | 1.5 | 2.2 | 1.8
2007-05-05 | 125 |  | 14 | 1.82 | [13 empty] | 4.13 | 4.13 | 1.48 | 1.28 | 1.98 | 1.58
2007-05-06 | 126 |  | 8 | 1.73 |  | 925 | 930 | 1.88 | 1.95 | 1.84 | 1.8 | 0.03 | -0.83 | -0.73 | -0.63 | -0.53 | -0.43 | 4.22 | 4.22 | 1.57 | 1.37 | 2.07 | 1.67
2007-05-07 | 127 |  | 1 | 1.67 | [13 empty] | 4.28 | 4.28 | 1.63 | 1.43 | 2.13 | 1.73
2007-05-08 | 128 |  | 0 | 1.6 | [13 empty] | 4.35 | 4.35 | 1.7 | 1.5 | 2.2 | 1.8
2007-05-09 | 129 |  | 0 | 1.58 | 26 | OK | 845 | 1.62 | 1.7 | 1.58 | 1.54 | 0 | -0.62 | -0.52 | -0.42 | -0.32 | -0.22 | 4.37 | 4.37 | 1.72 | 1.52 | 2.22 | 1.82
2007-05-10 | 130 |  | 0 | 1.53 | [13 empty] | 4.42 | 4.42 | 1.77 | 1.57 | 2.27 | 1.87
2007-05-11 | 131 |  | 0 | 1.44 | [13 empty] | 4.51 | 4.51 | 1.86 | 1.66 | 2.36 | 1.96
2007-05-12 | 132 |  | 0 | 1.39 | [13 empty] | 4.56 | 4.56 | 1.91 | 1.71 | 2.41 | 2.01
2007-05-13 | 133 |  | 0 | 1.32 | [13 empty] | 4.63 | 4.63 | 1.98 | 1.78 | 2.48 | 2.08
2007-05-14 | 134 |  | 1 | 1.26 | [13 empty] | 4.69 | 4.69 | 2.04 | 1.84 | 2.54 | 2.14
2007-05-15 | 135 |  | 0 | 1.19 | [13 empty] | 4.76 | 4.76 | 2.11 | 1.91 | 2.61 | 2.21
2007-05-16 | 136 |  | 4 | 1.13 | 28 | OK | 830 | 1.22 | 1.28 | 1.12 | 1.05 | wells | -0.22 | -0.12 | -0.02 | 0.08 | 0.18 | 4.82 | 4.82 | 2.17 | 1.97 | 2.67 | 2.27 | 0.75
2007-05-17 | 137 |  | 1 | 1.11 | [13 empty] | 4.84 | 4.84 | 2.19 | 1.99 | 2.69 | 2.29
2007-05-18 | 138 |  | 0 | 1.04 | [13 empty] | 4.91 | 4.91 | 2.26 | 2.06 | 2.76 | 2.36
2007-05-19 | 139 |  | 1 | 0.96 |  | OK | 830 | 1.06 | 1.14 | 0.96 | 0.91 | wells |  |  | removed from snowpack |  |  | 4.99 | 4.99 | 2.34 | 2.14 | 2.84 | 2.44
2007-05-20 | 140 |  | 7 | 0.91 | [13 empty] | 5.04 | 5.04 | 2.39 | 2.19 | 2.89 | 2.49
2007-05-21 | 141 |  | 2 | 0.88 | [13 empty] | 5.07 | 5.07 | 2.42 | 2.22 | 2.92 | 2.52
2007-05-22 | 142 |  | 16 | 0.96 | [13 empty] | 4.99 | 4.99 | 2.34 | 2.14 | 2.84 | 2.44
2007-05-23 | 143 |  | 7 | 1.03 | 30 | 807 | 815 | 1.09 | 1.16 | 1.02 | 0.98 | 0.02 | [5 empty] | 4.92 | 4.92 | 2.27 | 2.07 | 2.77 | 2.37
2007-05-24 | 144 |  | 0 | 0.98 | [13 empty] | 4.97 | 4.97 | 2.32 | 2.12 | 2.82 | 2.42
2007-05-25 | 145 |  | 0 | 0.89 | [13 empty] | 5.06 | 5.06 | 2.41 | 2.21 | 2.91 | 2.51
2007-05-26 | 146 |  | 0 | 0.83 | [13 empty] | 5.12 | 5.12 | 2.47 | 2.27 | 2.97 | 2.57
2007-05-27 | 147 |  | 0 | 0.77 | [13 empty] | 5.18 | 5.18 | 2.53 | 2.33 | 3.03 | 2.63
2007-05-28 | 148 |  | 0 | 0.7 | [13 empty] | 5.25 | 5.25 | 2.6 | 2.4 | 3.1 | 2.7
2007-05-29 | 149 |  | 0 | 0.63 | [13 empty] | 5.32 | 5.32 | 2.67 | 2.47 | 3.17 | 2.77
2007-05-30 | 150 |  | 0 | 0.57 | 32 | OK | 1040 | 0.65 | 0.72 | 0.56 | 0.51 | wells | [5 empty] | 5.38 | 5.38 | 2.73 | 2.53 | 3.23 | 2.83 | part open
2007-05-31 | 151 |  | 0 | 0.49 | [13 empty] | 5.46 | 5.46 | 2.81 | 2.61 | 3.31 | 2.91
2007-06-01 | 152 |  | 0 | 0.41 | [13 empty] | 5.54 | 5.54 | 2.89 | 2.69 | 3.39 | 2.99
2007-06-02 | 153 |  | 0 | 0.3 | [13 empty] | 5.65 | 5.65 | 3 | 2.8 | 3.5 | 3.1
2007-06-03 | 154 |  | 0 | 0.22 | [13 empty] | 5.73 | 5.73 | 3.08 | 2.88 | 3.58 | 3.18
2007-06-04 | 155 |  | 0 | 0.16 | [13 empty] | 5.79 | 5.79 | 3.14 | 2.94 | 3.64 | 3.24
2007-06-05 | 156 |  | 0 | 0.04 | [13 empty] | 5.91 | 5.91 | 3.26 | 3.06 | 3.76 | 3.36
2007-06-06 | 157 | 8 | 0 | 0 | 34 | OK | 800 | 0.12 | 0.16 | 0 | 0 | [6 empty] | 5.95 | 5.95 | 3.3 | 3.1 | 3.8 | 3.4 | 0
2007-06-07 | 158 |  | 0
2007-06-08 | 159 |  | 0
2007-06-09 | 160 |  | 0
2007-06-10 | 161 |  | 0
2007-06-11 | 162 |  | 2
2007-06-12 | 163 |  | 13
2007-06-13 | 164 |  | 0
2007-06-14 | 165
2007-06-15 | 166
2007-06-16 | 167
2007-06-17 | 168
2007-06-18 | 169
2007-06-19 | 170
2007-06-20 | 171
2007-06-21 | 172
2007-06-22 | 173
2007-06-23 | 174
2007-06-24 | 175
2007-06-25 | 176
2007-06-26 | 177
2007-06-27 | 178
2007-06-28 | 179
2007-06-29 | 180
2007-06-30 | 181
Note on C255: Chris Landry: Event #8 seems tohave begun as of 1000 hrs in AM; installed marble pan at Photometer platform to capture.
Note on E254: Chris Landry: Today was 'SAG' under the sonar, in the afternoon, with patchy snowcover still in the plot.
Note on E255: Chris Landry: 50% of plot dry as of 1000.
Note on F255: Chris Landry: Final pit of the season
Note on G131: Chris Landry: Only the SW bdband had any snow, and only a small portion of the dome was covered, to the west.
Note on G153: Chris Landry: Sensors were 95% clear before sweeping.
Note on G155: Chris Landry: Only pyrgeometer and NIR SW sensors buried; SWbb and shadowed SWbb clean on arrival
Note on G160: Chris Landry: Only very light frost on clear domes
Note on G181: Chris Landry: Probably will remain clear for 2-3 hours given showers in progress?
Note on G182: Chris Landry: Sun hit SASP at 0705.
Note on G185: Chris Landry: SW-BB were 80-95% clear, SW-NIR was 80% clear, Pyrg was 25% clear when swept. Swept sensors could yield good data for a couple of hours; precip in progress
Note on G186: Chris Landry: All sensors thinly covered except SW-Red; should yield a couple hours of good data at least since light snow continuing.
Note on G197: Chris Landry: Probably clean for remainder of day; only thinly covered when swept.
Note on G202: Chris Landry: Heavily covered when swept.
Note on G210: Chris Landry: good for remaining daylight hours
Note on G211: Chris Landry: left buried; snowing 3-4 cm/hr.
Note on P6: Chris Landry: Enter actual obs in framed box as the negative value of stake reading.
Note on P83: Chris Landry: Array moved up at 1200 hrs; stake reading 0.01 m.
Note on P113: Chris Landry: Array relocated to -0.03 after this reading.
Note on P130: Chris Landry: Reinstalled at +0.07
Note on P138: Chris Landry: Reinstalled at -0.01 at 1210 hrs.
Note on P155: Chris Landry: Array relocated to -0.02 cm.
Note on P176: Chris Landry: Relocated to -0.10.

## SBSP
Senator Beck Basin Study Area - 2006/2007 Season Observations & Sensor Status
All times in Mountain Standard Time
|  | SBBSA |  | Senator Beck Study Plot
Height Abv/Blw Snow Surface
Date | Day of Year | Dust Event # | mm Precip at SASP | Sonar HS 1200 | Pit # | Time of HS Stake Obs - MST | HS Stake #1 | HS Stake #2 | HS Stake #3 | HS Stake #4 | HS Stake #5 | HS Stake #6 | HS Stake #7 | Settlement Cones | Loca Low Snow T 1200 | Loca 2Low Snow T 1200 | Loca Mid Snow T 1200 | Loca 2Hi Snow T 1200 | Loca High Snow T 1200 | Upper Wind Monitor HAS 1200 | Upper Air T & RH HAS 1200 | AlpuG IR Temp 1200 | Down Pyra HAS 1200 | Low Wind HAS 1200 | Air T HAS 1200 | Steltzer HS Stake
2006-10-01 | 274 |  | 0 | 0.06 | [15 empty] | 9.74 | 8.64 | 3.47 | 3.49 | 3.94 | 3.74
2006-10-02 | 275 |  | 0 | 0.03 | [15 empty] | 9.77 | 8.67 | 3.5 | 3.52 | 3.97 | 3.77
2006-10-03 | 276 |  | 7 | 0.02 | [15 empty] | 9.78 | 8.68 | 3.51 | 3.53 | 3.98 | 3.78
2006-10-04 | 277 |  | 5 | 0.03 | [15 empty] | 9.77 | 8.67 | 3.5 | 3.52 | 3.97 | 3.77
2006-10-05 | 278 |  | 18 | 0.04 | [15 empty] | 9.76 | 8.66 | 3.49 | 3.51 | 3.96 | 3.76
2006-10-06 | 279 |  | 42 | 0.01 | [15 empty] | 9.79 | 8.69 | 3.52 | 3.54 | 3.99 | 3.79
2006-10-07 | 280 |  | 11 | 0.11 | [15 empty] | 9.69 | 8.59 | 3.42 | 3.44 | 3.89 | 3.69
2006-10-08 | 281 |  | 4 | 0.1 | [15 empty] | 9.7 | 8.6 | 3.43 | 3.45 | 3.9 | 3.7
2006-10-09 | 282 |  | 8 | 0.17 | [15 empty] | 9.63 | 8.53 | 3.36 | 3.38 | 3.83 | 3.63
2006-10-10 | 283 |  | 9 | 0.17 | [15 empty] | 9.63 | 8.53 | 3.36 | 3.38 | 3.83 | 3.63
2006-10-11 | 284 |  | 0 | 0.13 | [15 empty] | 9.67 | 8.57 | 3.4 | 3.42 | 3.87 | 3.67
2006-10-12 | 285 |  | 0 | 0.12 | [15 empty] | 9.68 | 8.58 | 3.41 | 3.43 | 3.88 | 3.68
2006-10-13 | 286 |  | 0 | 0.11 | [15 empty] | 9.69 | 8.59 | 3.42 | 3.44 | 3.89 | 3.69
2006-10-14 | 287 |  | 19 | 0.15 | [15 empty] | 9.65 | 8.55 | 3.38 | 3.4 | 3.85 | 3.65
2006-10-15 | 288 |  | 3 | 0.21 | [15 empty] | 9.59 | 8.49 | 3.32 | 3.34 | 3.79 | 3.59
2006-10-16 | 289 |  | 0 | 0.2 | [15 empty] | 9.6 | 8.5 | 3.33 | 3.35 | 3.8 | 3.6
2006-10-17 | 290 |  | 22 | 0.29 | [15 empty] | 9.51 | 8.41 | 3.24 | 3.26 | 3.71 | 3.51
2006-10-18 | 291 |  | 4 | [16 empty] | 9.8 | 8.7 | 3.53 | 3.55 | 4 | 3.8
2006-10-19 | 292 |  | 0 | 0.3 | [15 empty] | 9.5 | 8.4 | 3.23 | 3.25 | 3.7 | 3.5
2006-10-20 | 293 |  | 4 | 0.28 | [15 empty] | 9.52 | 8.42 | 3.25 | 3.27 | 3.72 | 3.52
2006-10-21 | 294 |  | 6 | 0.29 | [15 empty] | 9.51 | 8.41 | 3.24 | 3.26 | 3.71 | 3.51
2006-10-22 | 295 |  | 0 | 0.27 | [15 empty] | 9.53 | 8.43 | 3.26 | 3.28 | 3.73 | 3.53
2006-10-23 | 296 |  | 0 | [16 empty] | 9.8 | 8.7 | 3.53 | 3.55 | 4 | 3.8
2006-10-24 | 297 |  | 0 | [16 empty] | 9.8 | 8.7 | 3.53 | 3.55 | 4 | 3.8
2006-10-25 | 298 |  | 10 | [16 empty] | 9.8 | 8.7 | 3.53 | 3.55 | 4 | 3.8
2006-10-26 | 299 |  | 8 | [16 empty] | 9.8 | 8.7 | 3.53 | 3.55 | 4 | 3.8
2006-10-27 | 300 |  | 0 | 0.24 | [15 empty] | 9.56 | 8.46 | 3.29 | 3.31 | 3.76 | 3.56
2006-10-28 | 301 |  | 0 | 0.23 | [15 empty] | 9.57 | 8.47 | 3.3 | 3.32 | 3.77 | 3.57
2006-10-29 | 302 |  | 0 | 0.23 | [15 empty] | 9.57 | 8.47 | 3.3 | 3.32 | 3.77 | 3.57
2006-10-30 | 303 |  | 0 | 0.24 | [15 empty] | 9.56 | 8.46 | 3.29 | 3.31 | 3.76 | 3.56
2006-10-31 | 304 |  | 0 | 0.23 | 1 | 1200 | 0.1 | 0.28 | 0.52 | 0.28 | 0.28 | 0.16 | 0.12 | 0 | -0.1 | 0 | 0.1 | 0.2 | 0.3 | 9.57 | 8.47 | 3.3 | 3.32 | 3.77 | 3.57 | na
2006-11-01 | 305 |  | 0 | 0.22 | [15 empty] | 9.58 | 8.48 | 3.31 | 3.33 | 3.78 | 3.58
2006-11-02 | 306 |  | 0 | 0.24 | [15 empty] | 9.56 | 8.46 | 3.29 | 3.31 | 3.76 | 3.56
2006-11-03 | 307 |  | 0 | 0.23 | [15 empty] | 9.57 | 8.47 | 3.3 | 3.32 | 3.77 | 3.57
2006-11-04 | 308 |  | 0 | 0.22 | [15 empty] | 9.58 | 8.48 | 3.31 | 3.33 | 3.78 | 3.58
2006-11-05 | 309 |  | 1 | 0.21 | [15 empty] | 9.59 | 8.49 | 3.32 | 3.34 | 3.79 | 3.59
2006-11-06 | 310 |  | 0 | 0.25 | [15 empty] | 9.55 | 8.45 | 3.28 | 3.3 | 3.75 | 3.55
2006-11-07 | 311 |  | 0 | 0.23 | [15 empty] | 9.57 | 8.47 | 3.3 | 3.32 | 3.77 | 3.57
2006-11-08 | 312 |  | 0 | 0.22 | [15 empty] | 9.58 | 8.48 | 3.31 | 3.33 | 3.78 | 3.58
2006-11-09 | 313 |  | 0 | 0.21 | [15 empty] | 9.59 | 8.49 | 3.32 | 3.34 | 3.79 | 3.59
2006-11-10 | 314 |  | 0 | 0.22 | [15 empty] | 9.58 | 8.48 | 3.31 | 3.33 | 3.78 | 3.58
2006-11-11 | 315 |  | 3 | [16 empty] | 9.8 | 8.7 | 3.53 | 3.55 | 4 | 3.8
2006-11-12 | 316 |  | 27 | 0.47 | [15 empty] | 9.33 | 8.23 | 3.06 | 3.08 | 3.53 | 3.33
2006-11-13 | 317 |  | 7 | 0.33 | [15 empty] | 9.47 | 8.37 | 3.2 | 3.22 | 3.67 | 3.47
2006-11-14 | 318 |  | 19 | 0.38 | [15 empty] | 9.42 | 8.32 | 3.15 | 3.17 | 3.62 | 3.42
2006-11-15 | 319 |  | 0 | 0.27 | [15 empty] | 9.53 | 8.43 | 3.26 | 3.28 | 3.73 | 3.53
2006-11-16 | 320 |  | 0 | 0.27 | [15 empty] | 9.53 | 8.43 | 3.26 | 3.28 | 3.73 | 3.53
2006-11-17 | 321 |  | 0 | 0.26 | [15 empty] | 9.54 | 8.44 | 3.27 | 3.29 | 3.74 | 3.54
2006-11-18 | 322 |  | 0 | 0.27 | [15 empty] | 9.53 | 8.43 | 3.26 | 3.28 | 3.73 | 3.53
2006-11-19 | 323 |  | 0 | 0.25 | [15 empty] | 9.55 | 8.45 | 3.28 | 3.3 | 3.75 | 3.55
2006-11-20 | 324 |  | 0 | 0.27 | [15 empty] | 9.53 | 8.43 | 3.26 | 3.28 | 3.73 | 3.53
2006-11-21 | 325 |  | 0 | 0.26 | [15 empty] | 9.54 | 8.44 | 3.27 | 3.29 | 3.74 | 3.54
2006-11-22 | 326 |  | 0 | 0.25 | [15 empty] | 9.55 | 8.45 | 3.28 | 3.3 | 3.75 | 3.55
2006-11-23 | 327 |  | 0 | 0.28 | [15 empty] | 9.52 | 8.42 | 3.25 | 3.27 | 3.72 | 3.52
2006-11-24 | 328 |  | 3 | 0.31 | [15 empty] | 9.49 | 8.39 | 3.22 | 3.24 | 3.69 | 3.49
2006-11-25 | 329 |  | 3 | 0.44 | [15 empty] | 9.36 | 8.26 | 3.09 | 3.11 | 3.56 | 3.36
2006-11-26 | 330 |  | 1 | 0.42 | [15 empty] | 9.38 | 8.28 | 3.11 | 3.13 | 3.58 | 3.38
2006-11-27 | 331 |  | 13 | 0.38 | [15 empty] | 9.42 | 8.32 | 3.15 | 3.17 | 3.62 | 3.42
2006-11-28 | 332 |  | 17 | 0.57 | [15 empty] | 9.23 | 8.13 | 2.96 | 2.98 | 3.43 | 3.23
2006-11-29 | 333 |  | 4 | 0.63 | [15 empty] | 9.17 | 8.07 | 2.9 | 2.92 | 3.37 | 3.17
2006-11-30 | 334 |  | 0 | 0.55 | [15 empty] | 9.25 | 8.15 | 2.98 | 3 | 3.45 | 3.25
2006-12-01 | 335 |  | 0 | 0.52 | [15 empty] | 9.28 | 8.18 | 3.01 | 3.03 | 3.48 | 3.28
2006-12-02 | 336 |  | 0 | 0.5 | [15 empty] | 9.3 | 8.2 | 3.03 | 3.05 | 3.5 | 3.3
2006-12-03 | 337 |  | 0 | 0.51 | [15 empty] | 9.29 | 8.19 | 3.02 | 3.04 | 3.49 | 3.29
2006-12-04 | 338 |  | 0 | 0.51 | 4 | 1205 | 0.16 | 0.45 | 0.83 | 0.65 | 0.69 | 0.46 | 0.3 | 0 | -0.35 | -0.25 | -0.15 | -0.05 | 0.05 | 9.29 | 8.19 | 3.02 | 3.04 | 3.49 | 3.29 | 1.01
2006-12-05 | 339 |  | 0 | 0.5 | [15 empty] | 9.3 | 8.2 | 3.03 | 3.05 | 3.5 | 3.3
2006-12-06 | 340 |  | 0 | 0.48 | [15 empty] | 9.32 | 8.22 | 3.05 | 3.07 | 3.52 | 3.32
2006-12-07 | 341 |  | 0 | 0.49 | [15 empty] | 9.31 | 8.21 | 3.04 | 3.06 | 3.51 | 3.31
2006-12-08 | 342 |  | 0 | 0.48 | [15 empty] | 9.32 | 8.22 | 3.05 | 3.07 | 3.52 | 3.32
2006-12-09 | 343 |  | 0 | 0.49 | [15 empty] | 9.31 | 8.21 | 3.04 | 3.06 | 3.51 | 3.31
2006-12-10 | 344 |  | 5 | 0.51 | [15 empty] | 9.29 | 8.19 | 3.02 | 3.04 | 3.49 | 3.29
2006-12-11 | 345 |  | 16 | 0.73 | [15 empty] | 9.07 | 7.97 | 2.8 | 2.82 | 3.27 | 3.07
2006-12-12 | 346 |  | 1 | 0.81 | [15 empty] | 8.99 | 7.89 | 2.72 | 2.74 | 3.19 | 2.99
2006-12-13 | 347 |  | 1 | 0.69 | [15 empty] | 9.11 | 8.01 | 2.84 | 2.86 | 3.31 | 3.11
2006-12-14 | 348 |  | 0 | 0.67 | [15 empty] | 9.13 | 8.03 | 2.86 | 2.88 | 3.33 | 3.13
2006-12-15 | 349 |  | 0 | 0.63 | [15 empty] | 9.17 | 8.07 | 2.9 | 2.92 | 3.37 | 3.17
2006-12-16 | 350 |  | 0 | 0.54 | [15 empty] | 9.26 | 8.16 | 2.99 | 3.01 | 3.46 | 3.26
2006-12-17 | 351 | 1 | 17 | 0.62 | [15 empty] | 9.18 | 8.08 | 2.91 | 2.93 | 3.38 | 3.18
2006-12-18 | 352 |  | 6 | 0.72 | [15 empty] | 9.08 | 7.98 | 2.81 | 2.83 | 3.28 | 3.08
2006-12-19 | 353 |  | 23 | 0.94 | [15 empty] | 8.86 | 7.76 | 2.59 | 2.61 | 3.06 | 2.86
2006-12-20 | 354 |  | 9 | 0.94 | [15 empty] | 8.86 | 7.76 | 2.59 | 2.61 | 3.06 | 2.86
2006-12-21 | 355 |  | 0 | 0.99 | [15 empty] | 8.81 | 7.71 | 2.54 | 2.56 | 3.01 | 2.81
2006-12-22 | 356 |  | 0 | 0.87 | [15 empty] | 8.93 | 7.83 | 2.66 | 2.68 | 3.13 | 2.93
2006-12-23 | 357 |  | 0 | 0.86 | [15 empty] | 8.94 | 7.84 | 2.67 | 2.69 | 3.14 | 2.94
2006-12-24 | 358 |  | 3 | 0.83 | [15 empty] | 8.97 | 7.87 | 2.7 | 2.72 | 3.17 | 2.97
2006-12-25 | 359 |  | 0 | 0.79 | [15 empty] | 9.01 | 7.91 | 2.74 | 2.76 | 3.21 | 3.01
2006-12-26 | 360 |  | 0 | 0.79 | [15 empty] | 9.01 | 7.91 | 2.74 | 2.76 | 3.21 | 3.01
2006-12-27 | 361 |  | 1 | 0.77 | [15 empty] | 9.03 | 7.93 | 2.76 | 2.78 | 3.23 | 3.03
2006-12-28 | 362 |  | 4 | 0.81 | [15 empty] | 8.99 | 7.89 | 2.72 | 2.74 | 3.19 | 2.99
2006-12-29 | 363 |  | 1 | 0.8 | [15 empty] | 9 | 7.9 | 2.73 | 2.75 | 3.2 | 3
2006-12-30 | 364 |  | 0 | 0.75 | [15 empty] | 9.05 | 7.95 | 2.78 | 2.8 | 3.25 | 3.05
2006-12-31 | 365 |  | 0 | 0.75 | [15 empty] | 9.05 | 7.95 | 2.78 | 2.8 | 3.25 | 3.05
2007-01-01 | 1 |  | 0 | 0.74 | 6 | 1340 | 0.34 | 0.61 | 0.95 | 0.92 | 0.9 | 0.66 | 0.4 | 0 | -0.1 | 0 | 0.1 | 0.2 | 0.3 | 9.06 | 7.96 | 2.79 | 2.81 | 3.26 | 3.06 | 1.2
2007-01-02 | 2 |  | 0 | 0.73 | [15 empty] | 9.07 | 7.97 | 2.8 | 2.82 | 3.27 | 3.07
2007-01-03 | 3 |  | 0 | 0.74 | [15 empty] | 9.06 | 7.96 | 2.79 | 2.81 | 3.26 | 3.06
2007-01-04 | 4 |  | 1 | 0.75 | [15 empty] | 9.05 | 7.95 | 2.78 | 2.8 | 3.25 | 3.05
2007-01-05 | 5 |  | 10 | 0.78 | [15 empty] | 9.02 | 7.92 | 2.75 | 2.77 | 3.22 | 3.02
2007-01-06 | 6 |  | 0 | 0.78 | [15 empty] | 9.02 | 7.92 | 2.75 | 2.77 | 3.22 | 3.02
2007-01-07 | 7 |  | 0 | 0.76 | [15 empty] | 9.04 | 7.94 | 2.77 | 2.79 | 3.24 | 3.04
2007-01-08 | 8 |  | 0 | 0.77 | [15 empty] | 9.03 | 7.93 | 2.76 | 2.78 | 3.23 | 3.03
2007-01-09 | 9 |  | 0 | 0.77 | [15 empty] | 9.03 | 7.93 | 2.76 | 2.78 | 3.23 | 3.03
2007-01-10 | 10 |  | 0 | 0.77 | [15 empty] | 9.03 | 7.93 | 2.76 | 2.78 | 3.23 | 3.03
2007-01-11 | 11 |  | 0 | 0.76 | [15 empty] | 9.04 | 7.94 | 2.77 | 2.79 | 3.24 | 3.04
2007-01-12 | 12 |  | 38 | 0.78 | [15 empty] | 9.02 | 7.92 | 2.75 | 2.77 | 3.22 | 3.02
2007-01-13 | 13 |  | 11 | 0.95 | [15 empty] | 8.85 | 7.75 | 2.58 | 2.6 | 3.05 | 2.85
2007-01-14 | 14 |  | 4 | 0.99 | [15 empty] | 8.81 | 7.71 | 2.54 | 2.56 | 3.01 | 2.81
2007-01-15 | 15 |  | 0 | 0.97 | [15 empty] | 8.83 | 7.73 | 2.56 | 2.58 | 3.03 | 2.83
2007-01-16 | 16 |  | 0 | 0.94 |  | 1330 | 0.55 | 0.86 | 1.22 | 0.98 | 1.13 | 0.87 | 0.69 | 0.03 | -0.37 | -0.27 | -0.17 | -0.07 | 0.03 | 8.86 | 7.76 | 2.59 | 2.61 | 3.06 | 2.86 | 1.35
2007-01-17 | 17 |  | 0 | 0.95 | [15 empty] | 8.85 | 7.75 | 2.58 | 2.6 | 3.05 | 2.85
2007-01-18 | 18 |  | 0 | 0.94 | [15 empty] | 8.86 | 7.76 | 2.59 | 2.61 | 3.06 | 2.86
2007-01-19 | 19 |  | 0 | 0.92 | [15 empty] | 8.88 | 7.78 | 2.61 | 2.63 | 3.08 | 2.88
2007-01-20 | 20 |  | 2 | 0.95 | [15 empty] | 8.85 | 7.75 | 2.58 | 2.6 | 3.05 | 2.85
2007-01-21 | 21 |  | 1 | 0.91 |  | 1405 | 0.5 | 0.81 | 1.16 | 0.92 | 1.09 | 0.85 | 0.65 | 0 | -0.34 | -0.24 | -0.14 | -0.04 | 0.06 | 8.89 | 7.79 | 2.62 | 2.64 | 3.09 | 2.89 | 1.3
2007-01-22 | 22 |  | 0 | 0.92 | [15 empty] | 8.88 | 7.78 | 2.61 | 2.63 | 3.08 | 2.88
2007-01-23 | 23 |  | 0 | 0.91 | [15 empty] | 8.89 | 7.79 | 2.62 | 2.64 | 3.09 | 2.89
2007-01-24 | 24 |  | 0 | 0.92 | [15 empty] | 8.88 | 7.78 | 2.61 | 2.63 | 3.08 | 2.88
2007-01-25 | 25 |  | 0 | 0.9 | [15 empty] | 8.9 | 7.8 | 2.63 | 2.65 | 3.1 | 2.9
2007-01-26 | 26 |  | 0 | 0.91 | [15 empty] | 8.89 | 7.79 | 2.62 | 2.64 | 3.09 | 2.89
2007-01-27 | 27 |  | 0 | 0.91 | [15 empty] | 8.89 | 7.79 | 2.62 | 2.64 | 3.09 | 2.89
2007-01-28 | 28 |  | 0 | 0.91 | [15 empty] | 8.89 | 7.79 | 2.62 | 2.64 | 3.09 | 2.89
2007-01-29 | 29 |  | 0 | 0.9 | 7 | 1310 | 0.48 | 0.79 | 1.12 | 0.91 | 1.05 | 0.85 | 0.69 | 0 | -0.37 | -0.27 | -0.17 | -0.07 | 0.03 | 8.9 | 7.8 | 2.63 | 2.65 | 3.1 | 2.9 | 1.27
2007-01-30 | 30 |  | 4 | 0.91 | [15 empty] | 8.89 | 7.79 | 2.62 | 2.64 | 3.09 | 2.89
2007-01-31 | 31 |  | 22 | 1.22 | [15 empty] | 8.58 | 7.48 | 2.31 | 2.33 | 2.78 | 2.58
2007-02-01 | 32 |  | 4 | 1.15 | [15 empty] | 8.65 | 7.55 | 2.38 | 2.4 | 2.85 | 2.65
2007-02-02 | 33 |  | 0 | 1.14 | [15 empty] | 8.66 | 7.56 | 2.39 | 2.41 | 2.86 | 2.66
2007-02-03 | 34 |  | 0 | 0.99 | [15 empty] | 8.81 | 7.71 | 2.54 | 2.56 | 3.01 | 2.81
2007-02-04 | 35 |  | 0 | 1 | [15 empty] | 8.8 | 7.7 | 2.53 | 2.55 | 3 | 2.8
2007-02-05 | 36 |  | 0 | 0.98 | [15 empty] | 8.82 | 7.72 | 2.55 | 2.57 | 3.02 | 2.82
2007-02-06 | 37 |  | 0 | 0.98 | [15 empty] | 8.82 | 7.72 | 2.55 | 2.57 | 3.02 | 2.82
2007-02-07 | 38 |  | 0 | 0.99 | [15 empty] | 8.81 | 7.71 | 2.54 | 2.56 | 3.01 | 2.81
2007-02-08 | 39 |  | 0 | 0.96 | [15 empty] | 8.84 | 7.74 | 2.57 | 2.59 | 3.04 | 2.84
2007-02-09 | 40 |  | 0 | 0.94 | [15 empty] | 8.86 | 7.76 | 2.59 | 2.61 | 3.06 | 2.86
2007-02-10 | 41 |  | 1 | 0.94 | [15 empty] | 8.86 | 7.76 | 2.59 | 2.61 | 3.06 | 2.86
2007-02-11 | 42 |  | 24 | 1.17 | [15 empty] | 8.63 | 7.53 | 2.36 | 2.38 | 2.83 | 2.63
2007-02-12 | 43 |  | 6 | 1.16 | [15 empty] | 8.64 | 7.54 | 2.37 | 2.39 | 2.84 | 2.64
2007-02-13 | 44 |  | 9 | 1.11 | [15 empty] | 8.69 | 7.59 | 2.42 | 2.44 | 2.89 | 2.69
2007-02-14 | 45 |  | 7 | 1.28 | [15 empty] | 8.52 | 7.42 | 2.25 | 2.27 | 2.72 | 2.52
2007-02-15 | 46 |  | 1 | 1.26 | [15 empty] | 8.54 | 7.44 | 2.27 | 2.29 | 2.74 | 2.54
2007-02-16 | 47 |  | 6 | 1.19 | [15 empty] | 8.61 | 7.51 | 2.34 | 2.36 | 2.81 | 2.61
2007-02-17 | 48 |  | 0 | 1.08 | [15 empty] | 8.72 | 7.62 | 2.45 | 2.47 | 2.92 | 2.72
2007-02-18 | 49 |  | 1 | 1.07 |  | 1200 | 0.69 | 0.94 | 1.58 | 1.23 | 1.31 | 1.09 | 0.83 | 0 | -0.44 | -0.34 | -0.24 | -0.14 | -0.04 | 8.73 | 7.63 | 2.46 | 2.48 | 2.93 | 2.73 | 1.75
2007-02-19 | 50 |  | 8 | 1.14 | [15 empty] | 8.66 | 7.56 | 2.39 | 2.41 | 2.86 | 2.66
2007-02-20 | 51 |  | 0 | 1.2 | [15 empty] | 8.6 | 7.5 | 2.33 | 2.35 | 2.8 | 2.6
2007-02-21 | 52 |  | 0 | 1.16 | [15 empty] | 8.64 | 7.54 | 2.37 | 2.39 | 2.84 | 2.64
2007-02-22 | 53 |  | 0 | 1.15 | [15 empty] | 8.65 | 7.55 | 2.38 | 2.4 | 2.85 | 2.65
2007-02-23 | 54 |  | 8 | 1.14 | [15 empty] | 8.66 | 7.56 | 2.39 | 2.41 | 2.86 | 2.66
2007-02-24 | 55 |  | 8 | 1.12 | [15 empty] | 8.68 | 7.58 | 2.41 | 2.43 | 2.88 | 2.68
2007-02-25 | 56 |  | 1 | 1.12 | [15 empty] | 8.68 | 7.58 | 2.41 | 2.43 | 2.88 | 2.68
2007-02-26 | 57 |  | 4 | 1.14 | [15 empty] | 8.66 | 7.56 | 2.39 | 2.41 | 2.86 | 2.66
2007-02-27 | 58 | 2 | 5 | 1.16 | [15 empty] | 8.64 | 7.54 | 2.37 | 2.39 | 2.84 | 2.64
2007-02-28 | 59 |  | 16 | 1.33 | [15 empty] | 8.47 | 7.37 | 2.2 | 2.22 | 2.67 | 2.47
2007-03-01 | 60 |  | 5 | 1.32 | [15 empty] | 8.48 | 7.38 | 2.21 | 2.23 | 2.68 | 2.48
2007-03-02 | 61 |  | 8 | 1.35 | [15 empty] | 8.45 | 7.35 | 2.18 | 2.2 | 2.65 | 2.45
2007-03-03 | 62 |  | 0 | 1.3 | [15 empty] | 8.5 | 7.4 | 2.23 | 2.25 | 2.7 | 2.5
2007-03-04 | 63 |  | 0 | 1.38 | [15 empty] | 8.42 | 7.32 | 2.15 | 2.17 | 2.62 | 2.42
2007-03-05 | 64 |  | 0 | 1.37 | 9 | 1115 | 0.85 | 1.02 | 1.5 | 1.4 | 1.57 | 1.37 | 1.02 | 0 | -0.65 | -0.55 | -0.45 | -0.35 | -0.25 | 8.43 | 7.33 | 2.16 | 2.18 | 2.63 | 2.43 | 1.69
2007-03-06 | 65 |  | 0 | 1.35 | [15 empty] | 8.45 | 7.35 | 2.18 | 2.2 | 2.65 | 2.45
2007-03-07 | 66 |  | 0 | 1.35 | [15 empty] | 8.45 | 7.35 | 2.18 | 2.2 | 2.65 | 2.45
2007-03-08 | 67 |  | 6 | 1.37 | [15 empty] | 8.43 | 7.33 | 2.16 | 2.18 | 2.63 | 2.43
2007-03-09 | 68 |  | 0 | 1.33 | [15 empty] | 8.47 | 7.37 | 2.2 | 2.22 | 2.67 | 2.47
2007-03-10 | 69 |  | 7 | 1.33 | [15 empty] | 8.47 | 7.37 | 2.2 | 2.22 | 2.67 | 2.47
2007-03-11 | 70 |  | 0 | 1.38 | [15 empty] | 8.42 | 7.32 | 2.15 | 2.17 | 2.62 | 2.42
2007-03-12 | 71 |  | 0 | 1.36 | 11 | 1000 | 0.87 | 1.18 | 1.6 | 1.43 | 1.59 | 1.35 | 1.08 | 0 | -0.72 | -0.62 | -0.52 | -0.42 | -0.32 | 8.44 | 7.34 | 2.17 | 2.19 | 2.64 | 2.44 | 1.8
2007-03-13 | 72 |  | 0 | 1.33 | [15 empty] | 8.47 | 7.37 | 2.2 | 2.22 | 2.67 | 2.47
2007-03-14 | 73 |  | 0 | 1.32 | [15 empty] | 8.48 | 7.38 | 2.21 | 2.23 | 2.68 | 2.48
2007-03-15 | 74 |  | 0 | 1.3 |  | 1220 | 0.82 | 1.1 | 1.52 | 1.37 | 1.52 | 1.31 | 1.01 | 0 | -0.67 | -0.57 | -0.47 | -0.37 | -0.27 | 8.5 | 7.4 | 2.23 | 2.25 | 2.7 | 2.5 | 1.73
2007-03-16 | 75 |  | 0 | 1.29 | [15 empty] | 8.51 | 7.41 | 2.24 | 2.26 | 2.71 | 2.51
2007-03-17 | 76 |  | 0 | 1.28 | [15 empty] | 8.52 | 7.42 | 2.25 | 2.27 | 2.72 | 2.52
2007-03-18 | 77 |  | 0 | 1.28 | [15 empty] | 8.52 | 7.42 | 2.25 | 2.27 | 2.72 | 2.52
2007-03-19 | 78 |  | 0 | 1.26 | 13 | 920 | 0.79 | 1.06 | 1.47 | 1.32 | 1.46 | 1.28 | 0.98 | 0 | -0.62 | -0.52 | -0.42 | -0.32 | -0.22 | 8.54 | 7.44 | 2.27 | 2.29 | 2.74 | 2.54
2007-03-20 | 79 |  | 0 | 1.26 | [15 empty] | 8.54 | 7.44 | 2.27 | 2.29 | 2.74 | 2.54
2007-03-21 | 80 |  | 13 | 1.27 | [15 empty] | 8.53 | 7.43 | 2.26 | 2.28 | 2.73 | 2.53
2007-03-22 | 81 |  | 7 | 1.38 | [15 empty] | 8.42 | 7.32 | 2.15 | 2.17 | 2.62 | 2.42
2007-03-23 | 82 |  | 4 | 1.36 | [15 empty] | 8.44 | 7.34 | 2.17 | 2.19 | 2.64 | 2.44
2007-03-24 | 83 |  | 4 | 1.38 | [15 empty] | 8.42 | 7.32 | 2.15 | 2.17 | 2.62 | 2.42
2007-03-25 | 84 |  | 0 | 1.4 | [15 empty] | 8.4 | 7.3 | 2.13 | 2.15 | 2.6 | 2.4
2007-03-26 | 85 |  | 0 | 1.38 | 15 | 900 | 0.93 | 1.2 | 1.62 | 1.49 | 1.61 | 1.46 | 1.14 | 0 | -0.78 | -0.68 | -0.58 | -0.48 | -0.38 | 8.42 | 7.32 | 2.15 | 2.17 | 2.62 | 2.42 | 1.85
2007-03-27 | 86 | 3 | 5 | 1.37 | [15 empty] | 8.43 | 7.33 | 2.16 | 2.18 | 2.63 | 2.43
2007-03-28 | 87 |  | 9 | 1.41 | [15 empty] | 8.39 | 7.29 | 2.12 | 2.14 | 2.59 | 2.39
2007-03-29 | 88 |  | 6 | 1.42 | [15 empty] | 8.38 | 7.28 | 2.11 | 2.13 | 2.58 | 2.38
2007-03-30 | 89 |  | 12 | 1.54 | [15 empty] | 8.26 | 7.16 | 1.99 | 2.01 | 2.46 | 2.26
2007-03-31 | 90 |  | 0 | 1.56 | [15 empty] | 8.24 | 7.14 | 1.97 | 1.99 | 2.44 | 2.24
2007-04-01 | 91 |  | 0 | 1.49 | [15 empty] | 8.31 | 7.21 | 2.04 | 2.06 | 2.51 | 2.31
2007-04-02 | 92 |  | 0 | 1.49 | 17 | 1005 | 0.92 | 1.12 | 1.56 | 1.51 | 1.63 | 1.36 | 1.23 | 0 | -0.88 | -0.78 | -0.68 | -0.58 | -0.48 | 8.31 | 7.21 | 2.04 | 2.06 | 2.51 | 2.31
2007-04-03 | 93 |  | 0 | 1.47 | [15 empty] | 8.33 | 7.23 | 2.06 | 2.08 | 2.53 | 2.33
2007-04-04 | 94 |  | 0 | 1.46 | [15 empty] | 8.34 | 7.24 | 2.07 | 2.09 | 2.54 | 2.34
2007-04-05 | 95 |  | 0 | 1.44 | [15 empty] | 8.36 | 7.26 | 2.09 | 2.11 | 2.56 | 2.36
2007-04-06 | 96 |  | 0 | 1.42 | [15 empty] | 8.38 | 7.28 | 2.11 | 2.13 | 2.58 | 2.38
2007-04-07 | 97 |  | 9 | 1.41 | [15 empty] | 8.39 | 7.29 | 2.12 | 2.14 | 2.59 | 2.39
2007-04-08 | 98 |  | 40 | 1.53 | [15 empty] | 8.27 | 7.17 | 2 | 2.02 | 2.47 | 2.27
2007-04-09 | 99 |  | 6 | 1.67 | [15 empty] | 8.13 | 7.03 | 1.86 | 1.88 | 2.33 | 2.13
2007-04-10 | 100 |  | 9 | 1.66 | [15 empty] | 8.14 | 7.04 | 1.87 | 1.89 | 2.34 | 2.14
2007-04-11 | 101 |  | 1 | 1.61 | [15 empty] | 8.19 | 7.09 | 1.92 | 1.94 | 2.39 | 2.19
2007-04-12 | 102 |  | 17 | 1.84 | [15 empty] | 7.96 | 6.86 | 1.69 | 1.71 | 2.16 | 1.96
2007-04-13 | 103 |  | 4 | 1.86 | [15 empty] | 7.94 | 6.84 | 1.67 | 1.69 | 2.14 | 1.94
2007-04-14 | 104 |  | 0 | 1.8 |  | 1120 | 1.39 | 1.57 | 2.05 | 1.88 | 2 | 1.75 | 1.57 | 0 | -1.23 | -1.13 | -1.03 | -0.93 | -0.83 | 8 | 6.9 | 1.73 | 1.75 | 2.2 | 2 | 2.29
2007-04-15 | 105 | 4 | 9 | 1.76 | [15 empty] | 8.04 | 6.94 | 1.77 | 1.79 | 2.24 | 2.04
2007-04-16 | 106 |  | 4 | 1.78 | 19 | 945 | 1.38 | 1.59 | 2.07 | 1.9 | 2.03 | 1.77 | 1.59 | 0 | -1.25 | -1.15 | -1.05 | -0.95 | -0.85 | 8.02 | 6.92 | 1.75 | 1.77 | 2.22 | 2.02 | 2.29
2007-04-17 | 107 |  | 0 | 1.76 | [15 empty] | 8.04 | 6.94 | 1.77 | 1.79 | 2.24 | 2.04
2007-04-18 | 108 | 5 | 2 | 1.74 | [15 empty] | 8.06 | 6.96 | 1.79 | 1.81 | 2.26 | 2.06
2007-04-19 | 109 |  | 0 | 1.72 | [15 empty] | 8.08 | 6.98 | 1.81 | 1.83 | 2.28 | 2.08
2007-04-20 | 110 |  | 3 | 1.71 | [15 empty] | 8.09 | 6.99 | 1.82 | 1.84 | 2.29 | 2.09
2007-04-21 | 111 |  | 12 | 1.81 | [15 empty] | 7.99 | 6.89 | 1.72 | 1.74 | 2.19 | 1.99
2007-04-22 | 112 |  | 4 | 1.8 | [15 empty] | 8 | 6.9 | 1.73 | 1.75 | 2.2 | 2
2007-04-23 | 113 |  | 12 | 1.93 | [15 empty] | 7.87 | 6.77 | 1.6 | 1.62 | 2.07 | 1.87
2007-04-24 | 114 | 6 | 22 | 1.96 | [15 empty] | 7.84 | 6.74 | 1.57 | 1.59 | 2.04 | 1.84
2007-04-25 | 115 |  | 0 | 2.02 | 22 | 1140 | 1.54 | 1.72 | 2.21 | 2.11 | 2.21 | 1.94 | 1.76 | 0 |  |  | array fully buried - no reading |  |  | 7.78 | 6.68 | 1.51 | 1.53 | 1.98 | 1.78 | 2.47
2007-04-26 | 116 |  | 0 | 1.96 | [15 empty] | 7.84 | 6.74 | 1.57 | 1.59 | 2.04 | 1.84
2007-04-27 | 117 |  | 0 | 1.94 | [15 empty] | 7.86 | 6.76 | 1.59 | 1.61 | 2.06 | 1.86
2007-04-28 | 118 |  | 0 | 1.87 | [15 empty] | 7.93 | 6.83 | 1.66 | 1.68 | 2.13 | 1.93
2007-04-29 | 119 |  | 0 | 1.75 |  | 1130 | 1.33 | 1.52 | 2 | 1.9 | 2 | 1.74 | 1.55 | 0 | -1.2 | -1.1 | -1 | -0.9 | -0.8 | 8.05 | 6.95 | 1.78 | 1.8 | 2.25 | 2.05 | 2.26
2007-04-30 | 120 |  | 0 | 1.72 | 23 | [14 empty] | 8.08 | 6.98 | 1.81 | 1.83 | 2.28 | 2.08
2007-05-01 | 121 |  | 20 | 1.62 | [15 empty] | 8.18 | 7.08 | 1.91 | 1.93 | 2.38 | 2.18
2007-05-02 | 122 |  | 10 | 1.82 | [15 empty] | 7.98 | 6.88 | 1.71 | 1.73 | 2.18 | 1.98
2007-05-03 | 123 |  | 0 | 1.76 | [15 empty] | 8.04 | 6.94 | 1.77 | 1.79 | 2.24 | 2.04
2007-05-04 | 124 | 7 | 11 | 1.79 | [15 empty] | 8.01 | 6.91 | 1.74 | 1.76 | 2.21 | 2.01
2007-05-05 | 125 |  | 14 | 2.04 | [15 empty] | 7.76 | 6.66 | 1.49 | 1.51 | 1.96 | 1.76
2007-05-06 | 126 |  | 8 | 1.97 | [15 empty] | 7.83 | 6.73 | 1.56 | 1.58 | 2.03 | 1.83
2007-05-07 | 127 |  | 1 | 1.91 | 25 | 850 | 1.55 | 1.77 | 2.19 | 2.09 | 2.24 | 1.95 | 1.78 | 0.04 |  |  | array fully buried - no reading |  |  | 7.89 | 6.79 | 1.62 | 1.64 | 2.09 | 1.89 | 2.45
2007-05-08 | 128 |  | 0 | 1.88 | [15 empty] | 7.92 | 6.82 | 1.65 | 1.67 | 2.12 | 1.92
2007-05-09 | 129 |  | 0 | 1.81 | [15 empty] | 7.99 | 6.89 | 1.72 | 1.74 | 2.19 | 1.99
2007-05-10 | 130 |  | 0 | 1.8 | [15 empty] | 8 | 6.9 | 1.73 | 1.75 | 2.2 | 2
2007-05-11 | 131 |  | 0 | 1.74 | [15 empty] | 8.06 | 6.96 | 1.79 | 1.81 | 2.26 | 2.06
2007-05-12 | 132 |  | 0 | 1.69 | [15 empty] | 8.11 | 7.01 | 1.84 | 1.86 | 2.31 | 2.11
2007-05-13 | 133 |  | 0 | 1.65 | [15 empty] | 8.15 | 7.05 | 1.88 | 1.9 | 2.35 | 2.15
2007-05-14 | 134 |  | 1 | 1.61 | [15 empty] | 8.19 | 7.09 | 1.92 | 1.94 | 2.39 | 2.19
2007-05-15 | 135 |  | 0 | 1.54 | 27 | 1130 | 1.14 | 1.35 | 1.77 | 1.68 | 1.8 | 1.53 | 1.35 | 0 | -1.05 | -0.95 | -0.85 | -0.75 | -0.65 | 8.26 | 7.16 | 1.99 | 2.01 | 2.46 | 2.26 | 2.01
2007-05-16 | 136 |  | 4 | 1.52 | [15 empty] | 8.28 | 7.18 | 2.01 | 2.03 | 2.48 | 2.28
2007-05-17 | 137 |  | 1 | 1.54 | [15 empty] | 8.26 | 7.16 | 1.99 | 2.01 | 2.46 | 2.26
2007-05-18 | 138 |  | 0 | 1.52 | [15 empty] | 8.28 | 7.18 | 2.01 | 2.03 | 2.48 | 2.28
2007-05-19 | 139 |  | 1 | 1.48 | [15 empty] | 8.32 | 7.22 | 2.05 | 2.07 | 2.52 | 2.32
2007-05-20 | 140 |  | 7 | 1.44 | [15 empty] | 8.36 | 7.26 | 2.09 | 2.11 | 2.56 | 2.36
2007-05-21 | 141 |  | 2 | 1.47 | 29 | 840 | 1.04 | 1.24 | 1.63 | 1.56 | 1.69 | 1.4 | 1.26 | 0 | -0.93 | -0.83 | -0.73 | -0.63 | -0.53 | 8.33 | 7.23 | 2.06 | 2.08 | 2.53 | 2.33 | 1.94
2007-05-22 | 142 |  | 16 | 1.55 | [15 empty] | 8.25 | 7.15 | 1.98 | 2 | 2.45 | 2.25
2007-05-23 | 143 |  | 7 | 1.56 | [15 empty] | 8.24 | 7.14 | 1.97 | 1.99 | 2.44 | 2.24
2007-05-24 | 144 |  | 0 | 1.6 | [15 empty] | 8.2 | 7.1 | 1.93 | 1.95 | 2.4 | 2.2
2007-05-25 | 145 |  | 0 | 1.54 | [15 empty] | 8.26 | 7.16 | 1.99 | 2.01 | 2.46 | 2.26
2007-05-26 | 146 |  | 0 | 1.44 | [15 empty] | 8.36 | 7.26 | 2.09 | 2.11 | 2.56 | 2.36
2007-05-27 | 147 |  | 0 | 1.46 | [15 empty] | 8.34 | 7.24 | 2.07 | 2.09 | 2.54 | 2.34
2007-05-28 | 148 |  | 0 | 1.43 | [15 empty] | 8.37 | 7.27 | 2.1 | 2.12 | 2.57 | 2.37
2007-05-29 | 149 |  | 0 | 1.37 | 31 | 1000 | 0.89 | 1.1 | 1.58 | 1.4 | 1.53 | 1.27 | 1.1 | 0 | -0.8 | -0.7 | -0.6 | -0.5 | -0.4 | 8.43 | 7.33 | 2.16 | 2.18 | 2.63 | 2.43 | 1.84
2007-05-30 | 150 |  | 0 | 1.34 | [15 empty] | 8.46 | 7.36 | 2.19 | 2.21 | 2.66 | 2.46
2007-05-31 | 151 |  | 0 | 1.29 | [15 empty] | 8.51 | 7.41 | 2.24 | 2.26 | 2.71 | 2.51
2007-06-01 | 152 |  | 0 | 1.26 | [15 empty] | 8.54 | 7.44 | 2.27 | 2.29 | 2.74 | 2.54
2007-06-02 | 153 |  | 0 | 1.18 | [15 empty] | 8.62 | 7.52 | 2.35 | 2.37 | 2.82 | 2.62
2007-06-03 | 154 |  | 0 | 1.13 | [15 empty] | 8.67 | 7.57 | 2.4 | 2.42 | 2.87 | 2.67
2007-06-04 | 155 |  | 0 | 1.08 | [15 empty] | 8.72 | 7.62 | 2.45 | 2.47 | 2.92 | 2.72
2007-06-05 | 156 |  | 0 | 1.02 | 33 | 905 | 0.55 | 0.74 | 1.2 | 1.05 | 1.15 | 0.94 | 0.72 | 0 | -0.45 | -0.35 | -0.25 | -0.15 | -0.05 | 8.78 | 7.68 | 2.51 | 2.53 | 2.98 | 2.78 | 1.48
2007-06-06 | 157 | 8 | 0 | 1.02 | [15 empty] | 8.78 | 7.68 | 2.51 | 2.53 | 2.98 | 2.78
2007-06-07 | 158 |  | 0 | 0.97 | [15 empty] | 8.83 | 7.73 | 2.56 | 2.58 | 3.03 | 2.83
2007-06-08 | 159 |  | 0 | 1 | [15 empty] | 8.8 | 7.7 | 2.53 | 2.55 | 3 | 2.8
2007-06-09 | 160 |  | 0 | 0.95 | [15 empty] | 8.85 | 7.75 | 2.58 | 2.6 | 3.05 | 2.85
2007-06-10 | 161 |  | 0 | 0.84 | [15 empty] | 8.96 | 7.86 | 2.69 | 2.71 | 3.16 | 2.96
2007-06-11 | 162 |  | 2 | 0.8 | [15 empty] | 9 | 7.9 | 2.73 | 2.75 | 3.2 | 3
2007-06-12 | 163 |  | 13 | 0.75 | [15 empty] | 9.05 | 7.95 | 2.78 | 2.8 | 3.25 | 3.05
2007-06-13 | 164 |  | 0 | 0.75 | 35 | 910 | 0.25 | 0.4 | 0.92 | 0.73 | 0.76 | 0.63 | na | wells | -0.2 | -0.1 | 0 | 0.1 | 0.2 | 9.05 | 7.95 | 2.78 | 2.8 | 3.25 | 3.05 | 1.18
2007-06-14 | 165 |  | 0 | 0.67 | [15 empty] | 9.13 | 8.03 | 2.86 | 2.88 | 3.33 | 3.13
2007-06-15 | 166 |  | 0 | 0.59 | [15 empty] | 9.21 | 8.11 | 2.94 | 2.96 | 3.41 | 3.21
2007-06-16 | 167 |  | 0 | 0.48 | [15 empty] | 9.32 | 8.22 | 3.05 | 3.07 | 3.52 | 3.32
2007-06-17 | 168 |  | 0 | 0.4 | [15 empty] | 9.4 | 8.3 | 3.13 | 3.15 | 3.6 | 3.4
2007-06-18 | 169 |  | 0 | 0.26 | [15 empty] | 9.54 | 8.44 | 3.27 | 3.29 | 3.74 | 3.54
2007-06-19 | 170 |  | 0 | 0.18 | 3 | 845 | 0 | 0 | 0.4 | 0 | 0 | 0 | 0 | na |  |  | dry - moved to mast |  |  | 9.62 | 8.52 | 3.35 | 3.37 | 3.82 | 3.62 | 0.45
2007-06-20 | 171
2007-06-21 | 172
2007-06-22 | 173
2007-06-23 | 174
2007-06-24 | 175
2007-06-25 | 176
2007-06-26 | 177
2007-06-27 | 178
2007-06-28 | 179
2007-06-29 | 180
2007-06-30 | 181
Note on B221: Chris Landry: Use shadow array for broad-band up-looking data this day and next (other sensor partially covered).
Note on C255: Chris Landry: A dry event, moderate strength.
Note on E24: Chris Landry: bad data = 2.95
Note on E29: Chris Landry: power failure; no data DOY 296-299
Note on E30: Chris Landry: power failure; no data DOY 296-299
Note on E31: Chris Landry: power failure; no data DOY 296-299
Note on E32: Chris Landry: power failure; no data DOY 296-299
Note on E48: Chris Landry: bad data = 2.95
Note on E189: Chris Landry: Rapid drop due to wind stripping.
Note on E223: Chris Landry: Actual value at 1100; bad data for 1200 hour.
Note on E268: Chris Landry: This may be the 'SAG' day under the sonar; already SAG under the down-looking pyranometers.
Note on F204: Chris Landry: AKA SWE3
Note on F233: Chris Landry: AKA SWE3
Note on N262: Chris Landry: Scale tape faded and illegible at this height.
Note on R6: Chris Landry: Enter actual obs in framed box as the negative value of stake reading.
Note on R262: Chris Landry: Reinstalled at 15 cm

## Gravimetrics Log
Gravimetric Sampling Notes - 2006/2007 Season
Date | Site | Notes
2007-03-05 | SBSP | Normal 10 samples; D2 dust only faintly apparent at snow surface at the pit location,
but strongly present at nearby locations (bulk sample collected at one of those)
2007-03-05 | SASP | Normal 10 samples; D2 dust concentrated in sample #7, with trace below in #8
2007-03-12 | SBSP | Normal 10 samples; D2 not visible in sample location
2007-03-12 | SASP | Normal 10 samples: D2 concentrated in sample #9
2007-03-19 | SBSP | Normal 10 samples; thick D2 band spanning samples 5, 6 and 7
2007-03-19 | SASP | Normal 10 samples; D2 band concentrated in samples 3 and 4 (mostly 4)
2007-03-26 | SBSP | Normal 10 samples; D2 primary band in sample #10; poss redeposited D2 in sample #6
2007-03-26 | SASP | 10 samples, #'s 8 & 9 combined due to thick ice at boundary; D2 in Sample #s 6 & 7
2007-04-02 | SBSP | Normal 10 samples; D3 contained in samples # 4 and #5; D2 located below sample #10
2007-04-02 | SASP | Normal 10 samples; D3 in sample #4; D2 in sample #10
Week 4/9 | SBSP | No pit this week
Week 4/9 | SASP | No pit this week
2007-04-17 | SBSP | Normal 10 samples; D4 contained in samples #1 and possibly #2; D3 deeply covered
2007-04-19 | SASP | Normal 10 samples; D4 contained in samples #1; D3 in samples 9 and/or 10
2007-04-23 | SASP | Normal 10 samples; D5 contained in sample #6, D4 contained in sample #7
2007-04-25 | SBSP | Normal 10 samples; D6 at surface; D5 may be in Sample #10; D4 was below #10.
2007-04-30 | SBSP | Normal 10 samples; D6 barely discernible at surface; D5 & D4 in sample #5; no other dust
2007-05-02 | SASP | Normal 10 samples; D6 in sample #4, possibly merged with D5 and D4; or D5 & D4 lower
2007-05-07 | SBSP | Normal 10 samples; D7 in samples 6 and 7; no other dust layers in column
2007-05-09 | SASP | Normal 10 samples; D7 in Sample 2; D6 in sample 4; no other dust
2007-05-15 | SBSP | Normal 10 samples; D7 and D6 in top 4 samples, distributed; other dust events below 30 cm
2007-05-16 | SASP | Normal 10 samples; 15% undersample (loss) on #2;
2007-05-21 | SBSP | Normal 10 samples; D7 and D6 in Sample #2 and #3; D5/D4 merge just below sample column
2007-05-23 | SASP | Normal 10 samples; samples #1-#6 new snow (skimmed dust at bottom of #6), D7-2 crust in sample 7
2007-05-30 | SBSP | Normal 10 samples; D7 and D6 in top sample, D5 and D4 in Sample #9
2007-05-31 | SASP | Normal 10 samples; D7-2 merged with and seeping down through sample #3 and #4; redeposition in #9 and #10
2007-06-05 | SBSP | Normal 10 samples; D7-2 merged in Sample #1, seeping down through sample #2 and #3; D2 in sample #5
2007-06-13 | SBSP | Normal 10 samples; all layers merged and leaching from the surface
2007-06-19 | SBSP | Normal 10 samples; dirty surface, lots of leaching below
2006-05-31 | SBSP | Full set of ten samples: #1 = D7 (5/22) and D6-2 at surface; #2-3 = seep stains from top;
#4 = captured 12/23 ice layer; #5-10 = 'clean'
End of gravimetric sampling 2005/2006